## Pending Repairs by Location
Location | Last 8 VIN | Unit Model | Unit Serial # | Repair Notes | Repair Description | Part(s) Required | Part(s) Status | Inspection Type | Date Reported | Date Completed | Invoice | Paid | POC
* Indicates units that require additional diagnostics and/or follow-up
AAB | CEA12758 | AT200 | 1011BV16972 | E-stop button at upper controls is broken off | [R] E button at upper controls | Emergency Stop |  | ANSI | 2022-03-09
|  |  |  | E-pump doesn’t work from lower controls | TBD | TBD |  | ANSI | 2022-03-09
|  |  |  | Needs new style clips for laptop stand | [I] New style clips for laptop stand top | Laptop Stand Clips |  | ANSI | 2022-03-09
|  |  |  | Flat style front strobe is out on vehicle | [R] Strobe | Flat Style Strobe x 1 |  | ANSI | 2022-03-09
|  |  |  | Battery separator is not working | [R] Battery separator | Battery Separator |  | ANSI | 2022-03-09
AAB | CEA12760 | AT200 | 1011BV16970 | Hydraulic fluid leaking from rotation gearbox | [R] Battery separator | TBD |  | ANSI | 2022-03-11
AAB | CEA12762 | AT200 | 1011BV12762 | GFI receptacle at the inverter is not working | [R] GFI recepticle | GFI x 1 |  | ANSI | 2022-04-14
AAB | EEB28818 | AT200 | 0614BV21174 | Inverter has 14v going in and nothing coming out with no lights | [R] Inverter | Inverter |  | ANSI | 2022-03-11
|  |  |  | Needs new style clips for laptop stand | [I] New style clips for laptop stand top | Laptop Stand Clips |  | ANSI | 2022-03-11
|  |  |  | Back-up camera is not working | [R] Back-up camera | Back-up Camera |  | ANSI | 2022-03-11
AAB | FEC38691 | AT200 | 0415BV21844 | Emergency power not working from upper or lower controls. | Needs further investigation | TBD |  | ANSI | 2022-04-14
|  |  |  | Battery separator for tailshelf batteries is not working. | [R] Battery separator | Battery Separator |  | ANSI | 2022-04-14
|  |  |  | Tailshelf has bare metal exposed and needs non-skid. | [R] Non-skid on tail shelf | Non-Skid |  | ANSI | 2022-04-14
AAB | FEC38700 | AT200 | 0415BV21875 | Boom rest pad is completely gone | [R] Boom rest pad | Boom Rest Pad Long U Shape |  | ANSI | 2022-04-14
|  |  |  | Truck does not shut off when unit is engaged | TBD | TBD |  | ANSI | 2022-04-14
|  |  |  | Battery separator for tailshelf batteries is not working | [R] Battery separator | Battery Separator |  | ANSI | 2022-04-14
|  |  |  | Boom out of stow switch is broken | [R] Boom out of stow switch | Boom Out of Stow Switch |  | ANSI | 2022-04-14
AAB | FEC90986 | AT235 | 0415BX7563 | Battery separator is not working | [R] Battery separator | Battery Separator |  | ANSI | 2022-03-10
|  |  |  | Boom out of stow switch is broken | [R] Boom out of stow switch | Boom Out of Stow Switch |  | ANSI | 2022-03-10
|  |  |  | Boom rest pad is missing | [R] Boom rest pad | Boom Rest Pad |  | ANSI | 2022-03-10
AAB | FEC90987 | AT235 | 0415BX7564 | Both drop-down reverse lights are not working | [R] Drop down lights | Drop Down Lights x 2 |  | ANSI | 2022-03-08
|  |  |  | Boom out of stow switch is broken | [R] Boom out of stow switch | Boom Out of Stow Switch |  | ANSI | 2022-03-08
|  |  |  | E-stop button at upper controls is broken off | [R] E button at upper controls | Emergency Stop |  | ANSI | 2022-03-08
AAB | FEC90988 | AT235 | 0415BX7565 | Boom out of stow switch is broken | [R] Boom out of stow switch | Boom Out of Stow Switch |  | ANSI | 2022-03-07
|  |  |  | Battery separator is not working | [R] Battery separator | Battery Separator |  | ANSI | 2022-03-07
AAB | FEC90989 | AT235 | 0415BX7566 | Go light is broken off | [R] Go Lite | Go Lite |  | ANSI | 2022-03-08
|  |  |  | Orange marker light on roof of cab is broken off | [R] Amber marker light | Amber Marker Light |  | ANSI | 2022-03-08
|  |  |  | Driver requested bucket cover | Request bucket cover | Bucket Cover |  | ANSI | 2022-03-08
AAB | GEB87378 | AT200 | 0616BV23062 | Needs bucket door latch replaced | [R] Bucket door latch | Bucket Door Latch |  |  | 2022-08-23
AAB | GEB87381 | AT200 | 0616BV23078 | Needs new style clips for laptop stand | [I] New style clips for laptop stand top | Laptop Stand Clips |  | ANSI | 2022-03-09
AAB | GEB87385 | AT200 | 0616BV23084 | Bucket needs replacement; exposed fiberglass | [R] Bucket | Bucket |  | ANSI | 2022-03-11
AAB | GEB87385 | AT200 | 0616BV23084 | Driver requested new go light install | [I] Go Lite | Go Lite |  | ANSI | 2022-03-11
AAB | GEB87385 | AT200 | 0616BV23084 | Needs boom stow swith | [R] Boom stow switch | Boom Stow Switch |  |  | 2022-10-11
AAB | GEB87385 | AT200 | 0616BV23084 | Boom rest pad is deteriorated | [R] Boom rest pad | Boom Rest Pad |  |  | 2022-10-11
AAB | GEB87385 | AT200 | 0616BV23084 | Front left strobe light not working on truck | [R] Strobe light on front left | Strobe Light |  | ANSI | 2022-03-11
AAB | GEB87391 | AT200 | 0416BV22976 | Needs new style clips for laptop stand | [I] New style clips for laptop stand top | Laptop Stand Clips |  | ANSI | 2022-03-09
|  |  |  | Right side beacon is not working | [R] Beacon | Beacon |  | ANSI | 2022-03-09
|  |  |  | Both drop-down reverse lights are not working | [R] Drop down lights | Drop Down Lights x 2 |  | ANSI | 2022-03-09
AAB | GEB79709 | AT200 | 0616BV23072 | All reverse lights and backup alarm are not working | Reverse wiring needs troubleshooting | TBD |  | ANSI | 2022-04-14
|  |  |  | Battery separator is not working | [R] Battery separator | Battery Separator |  | ANSI | 2022-04-14
|  |  |  | Needs new style clips for laptop stand | [I] New style clips for laptop stand top | Laptop Stand Clips |  | ANSI | 2022-04-14
AAB | HEC11948 / 171031 | ETC35SNT | 0318C513824 | Rotation cover is missing | [R] Rotation gear cover | Rotation Gear Cover |  | ANSI | 2022-11-02
AAB | HEC11948 / 171031 | ETC35SNT | 0318C513824 | Head on boom tip spotlight is lose. Needs replacement | [R] Boom tip spotlight | Boom Tip Spotlight |  | ANSI | 2022-11-02
AAB | HEC11948 / 171031 | ETC35SNT | 0318C513824 | GFI in rear right bin is faulty | [R] GFI in rear compartment | GFI x1 |  | ANSI | 2022-11-02
AAB | HEC11960 / 171042 | ETC35SNT | 0317C513816 | Tech requests 2 5/16 hitch ball for unit | Request hitch ball for unit. | Hitch Ball 2 5/16 |  |  | 2022-11-04
AAB | HEC11965 / 171047 | ETC35SNT | 0317C513806 | Needs new style clips for laptop stand | [I] New style clips for laptop stand top | Laptop Stand Clips |  | ANSI | 2022-03-10
AAB | HEC11968 / 171050 | ETC35SNT | 0317C513858 | Leveling cylinder at bucket is leaking hydraulic fluid | [R] Leveling cylinder {SHOP REPAIR} | Leveling cylinder |  | ANSI | 2022-03-07
|  |  |  | Gear cover is broken | [R] Gear cover | Gear Cover |  | ANSI | 2022-03-07
|  |  |  | Boom rest pad is broken | [R] Boom rest pad | Boom Rest Pad |  | ANSI | 2022-03-07
AAB | HEC11970 / 171052 | ETC35SNT | 0317C513906 | Gear cover is broken | [R] Gear cover | Gear Cover |  | ANSI | 2022-04-18
|  |  |  | Leveling cylinder at bucket is leaking hydraulic fluid | [R] Leveling cylinder {SHOP REPAIR} | Leveling cylinder |  | ANSI | 2022-04-18
|  |  |  | Boom rest pad is broken | [R] Boom rest pad | Boom Rest Pad |  | ANSI | 2022-04-18
AAB | HEE36718 / 172412 | AT235 | 0817BX10057 | Bucket has exposed fiberglass | [R] Bucket | Bucket |  | ANSI | 2022-03-22
|  |  |  | Laptop stand needs new style clips | [I] New style clips for laptop stand top | Laptop Stand Clips |  | ANSI | 2022-03-22
|  |  |  | Cone holder is broken off | [R] Cone holder | Cone Holder |  |  | 2022-09-23
|  |  |  | Requests bucket cover | Request bucket cover | Bucket Cover |  |  | 2022-09-23
AAB | JEB99769 / 185349 | AT235 | 0518BX11126 | Needs new style clips for laptop stand | [I] New style clips for laptop stand top | Laptop Stand Clips |  | ANSI | 2022-03-09
|  |  |  | GFI receptacle at tailshelf is not working | [R] GFI | GFI |  | ANSI | 2022-03-09
AAB | JN374987 / 801294 | Fiber Trailer |  |  | [I] Tongue jack with foot and safety chains with hooks | Tongue Jack / Safety Chains |  |  | 2022-05-02
AAB | KED88348 / 195143 | AT235 | 0219BX12167 | Cone holder is broken off | [R] Cone holder | Cone Holder |  | ANSI | 2022-04-14
AAB | KEE43930 / 195343 | AT235 | 0419BX12568 | Needs new style clips for laptop stand | [I] New style clips for laptop stand top | Laptop Stand Clips |  | ANSI | 2022-03-10
|  |  |  | Bucket needs replacement; exposed fiberglass | [R] Bucket | Bucket |  | ANSI | 2022-03-10
AAB | LEC32169 / 208000 | SST36NE | RJ200004 | Compartment bin lighting flickers on both sides even after installing higher amperage fuse in junction box. | Needs further investigation | TBD |  | ANSI | 2022-04-18
|  |  |  | Go light is broken off | [R] Go Lite | Go Lite |  | ANSI | 2022-04-18
AAB | LED23322 / 208043 | AT235 | 0420BX13824 | Needs new style clips for laptop stand | [I] New style clips for laptop stand top | Laptop Stand Clips |  | ANSI | 2022-03-10
AAB | MEC32840 / 218351 | AT235 | 0121BX14586 | Needs new style clips for laptop stand | [I] New style clips for laptop stand top | Laptop Stand Clips |  | ANSI | 2022-03-07
Auburndale | DDA05431 |  |  | Hide away strobes not working | [R] Strobes | Hideaway Strobes |  | Safety | 2022-03-16
Auburndale | DEB20469 | AT200 | 0713BV20661 | Left drop-down reverse light is faulty | [R] Drop down reverse light | Drop Down Reverse Light x1 |  | ANSI | 2022-05-11
Auburndale | DEB20469 | AT200 | 0713BV20661 | Boom out of stow switch is broken | [R] Boom out of stow switch | Boom Out of Stow Switch |  | ANSI | 2022-05-11
Auburndale | EEB28821 | AT200 | 0614BV21177 | Bucket slowly drifts down on its own | TBD | TBD |  | ANSI | 2022-05-11
Auburndale |  |  |  | Needs new battery separator | [R] Battery separator | Battery Separator |  |  | 2022-06-13
Auburndale | EEB36746 | AT200 | 0614BV21218 | Backup camera needs replacing | [R] Backup camera | Peak Backup Camera |  | Safety | 2022-03-17
Auburndale |  |  | 0614BV21218 | Tech reported when turning unit off he loses gauge cluster and AC until messing with switches then both comes back. | DIAGNOSE | [7 empty] | Supv: Brian Frederick Tech Mike Kruger
Auburndale |  |  | 0614BV21218 | Driver requested bucket cover | Request bucket cover | Bucket Cover |  | ANSI | 2022-05-11
Auburndale |  |  | 0614BV21218 | Boom out of stow switch is broken | [R] Boom out of stow switch | Boom Out of Stow Switch |  | ANSI | 2022-05-11
Auburndale | EEB36747 | AT200 | 0614BV21219 | Boom out of stow switch is broken | [R] Boom out of stow switch | Boom Out of Stow Switch |  | ANSI | 2022-05-09
Auburndale | FEC38687 | AT200 | 0415BV21841 | Both drop-down reverse lights are not working. | [R] Drop down reverse lights | Drop Down Reverse Light x2 |  | ANSI | 2022-05-11
Auburndale | GEB79717 | AT200 | 0416BV22980 | Left drop-down reverse light | [R] Drop down reverse light | Drop Down Reverse Light x1 |  | ANSI | 2022-05-09
Auburndale | GEB79717 | AT200 | 0416BV22980 | Driver requested bucket cover | Request bucket cover | Bucket Cover |  | ANSI | 2022-05-09
Auburndale | GEB87384 | AT200 | 0415BV21878 | Boom rest pad is falling apart. | [R] Boom rest pad | Boom Rest Pad |  | ANSI | 2022-05-11
Auburndale | GEB87384 | AT200 | 0415BV21878 | Needs backup alarm | [R] Back up alarm | Back Up alarm |  |  | 2022-10-07
Auburndale | HEC11966 / 171048 | ETC35SNT | 0317C513848 | Leveling cylinder at bucket is leaking hydraulic fluid. | SHOP REPAIR | Leveling cylinder |  | ANSI | 2022-05-12
Auburndale | HEE36716 / 172411 | AT235 | 0817BX10046 | Two speed function not working | [R] Two speed function switch on/off | Two Speed Function Switch |  |  | 2022-04-19
|  |  |  | PTO Indicator light is not working | Needs troubleshooting | TBD |  | ANSI | 2022-05-10
Auburndale | KED31933 / 195001 | AT235 | 0119BX12013 | Bucket has exposed fiberglass | [R] Bucket | Bucket |  | ANSI | 2022-05-10
Auburndale | KED88370 |  |  | Both front bin dime size amber marker lights are out | [R] Amber marker light | Amber Marker Light x 2 |  | Safety | 2022-03-23
Auburndale | LEC32171 / 208011 | SST36NE | RJ200002 | PTO indicator is not working | FURTHER DIAGNOSTICS NEEDED | TBD |  | ANSI | 2022-05-12
Auburndale | LEC32219/ 208220 | AT235 | 0120BX13410 | Side step is bent | Straighten/replace as needed | Side Step |  | ANSI | 2022-05-12
Auburndale | LEC32350 / 208156 | AT235 | 0220BX13514 | Needs right front dime size amber marker light | [R] Amber marker light | Amber Marker Light |  | Safety | 2022-03-22
|  |  |  | PTO indicator light is not coming on when unit is engaged | FURTHER DIAGNOSTICS NEEDED | TBD |  | ANSI | 2022-05-13
Auburndale | LEC92390 |  |  | Right front bin dime size amber marker light is out | [R] Amber marker light | Amber Marker Light |  | Safety | 2022-03-22
Auburndale | MEC32859 / 218381 |  |  | Upper boom stow switch is not working | TBD | TBD |  | ANSI | 2022-05-10
Belleview | EEB36738 | AT200 | 0614BV21210 | Tech requests install of Go Lite | [I] Go Lite | Go Lite |  |  | 2022-08-09
|  |  |  | Battery separator is not working | [R] Battery separator | Battery Separator |  | ANSI | 2022-04-12
Belleview | GEB79712 | AT200 | 0416BV22979 | Truck does not have any front corner strobes | [I] Front strobes | Strobe x 2 |  | ANSI | 2022-04-12
|  |  |  | Battery separator is not working | [R] Battery separator | Battery Separator |  | ANSI | 2022-04-12
Belleview | HEC11957 / 171039 | ETC35SNT | 0317C513814 | Speed control knob at lower controls is broken off | [R] Speed control knob at lower controls | Speed Control Knob |  | ANSI | 2022-04-11
Belleview | HEC11958 / 171040 | ETC35SNT | 0317C513849 | Lower boom out of stow switch is not working | Stow switch needs troubleshooting | TBD |  | ANSI | 2022-04-11
Belleview | LEC32227 / 208128 | AT235 | 0120BX13429 | Upper boom stow switch is not working | Needs troubleshooting | TBD |  | ANSI | 2022-04-11
Belleview | LEC92418 / 208049 | AT235 | 0320BX13693 | Found hydraulic fluid leaking at PTO | FURTHER DIAGNOSTICS NEEDED | TBD |  | ANSI | 2022-04-13
|  |  |  | GFI receptacles inside and outside rear compartment are not working | FURTHER DIAGNOSTICS NEEDED | TBD |  | ANSI | 2022-04-13
Belleview | MEC33030 / 218361 | SST36NE | RJ200061 | Bucket door latch is loose causing door to swing open | [R] Bucket latch assembly and install safety chain/hook | Versalift door latch and safety chain with hooks. |  |  | 2022-07-18
Bill Tucker | EDA59438 | E-150 |  | Black ladder rack shock driver side | [R] Right side ladder rack shock | Ladder Rack Shock |  |  | 2022-08-29
Bill Tucker | GEB87365 | AT200 | 0616BV23081 | Lightbar is very dim. | Diagnose issue of light; possibly may need new light bar installed | TBD |  | ANSI | 2022-07-26
Bill Tucker | JEB99791 / 185348 | AT235 | 0518BX11126 | Taglight is broken and needs to be replaced. | [R] Tag light | Tag Light |  | ANSI | 2022-07-26
Bill Tucker | MEC32851 / 218373 | AT235 | 0121BX14576 | Inverter battery separator is not working properly. | [R] Battery separator | Battery Separator |  | ANSI | 2022-07-26
|  |  |  | Laptop stand needs new style clip kit. | [I] New style clips for laptop stand top | Laptop Stand Clips |  | ANSI | 2022-07-26
Bill Tucker | NKA54961 / 220603 | Transit 150 |  | Beacon mounting bolts with nuts | [I] Mouting bolts and nuts for beacon | Hardware |  |  | 2022-08-29
Bradenton | HEC11972 / 171054 | ETC35SNT | 0317C513862 | Rotation gear cover is broken and needs to be replaced. | [R] Rotation gear cover | Rotation Gear Cover |  | ANSI | 2022-06-08
Bradenton | HEC11973 | ETC35SNT | 0317C513848 | Swapped function switch at upper control with one from lower control | [R] Function switch at upper control | Function Switch ETI |  | Safety | 2022-03-10
|  |  |  | Passenger side beacon is faulty and needs to be replaced | [R] Beacon | Beacon |  | ANSI | 2022-06-09
|  |  |  | Boom out of stow indicator light is not working | Requires additional troubleshooting | TBD |  | ANSI | 2022-06-09
Bradenton | HEE22267 / 172415 | AT235 | 0817BX10012 | Tailshelf requires repair on under side mounting brackets due to broken weld | Repair as needed | TBD |  |  | 2022-08-26
Bradenton | JEB99779 / 185333 | AT235 | 0418BX11107 | UP inverter for replacement of 1420120118047 | [R] UP warranty inverter | UP Warranty Inverter |  |  | 2022-04-20
Bradenton | JEB99784 / 185531 | AT235 | 0518BX11123 | Bucket has exposed fiberglass | [R] Bucket | Bucket |  | ANSI | 2022-06-08
Bradenton | JEB99784 / 185531 | AT235 | 0518BX11123 | Needs new swivel joint | [R] Swivel joint | Swivel Joint | Requested |  | 2022-10-10
Bradenton | MEC32850 / 218372 | AT235 | 0121BX14567 | Reported that light flickers when raising boom, wired from inside boom need to wire to upper control panel. | Rewire boom tip spotlight |  | N/A |  | 2022-06-01
Bradenton | MEC32855 | AT235 | 0121BX14563 | E-pump and start/stop not working from upper or lower controls | [R] Main control moule | Main Control Module |  | ANSI | 2022-06-09
Brooksville | EEB28815 |  |  | new camera install | [I] Backup camera kit | Backup Camera |  | Safety | 2022-05-12
Brooksville | EEB28826 | AT200 | 0614BV21207 | Left drop-down reverse light is faulty | [R] Drop down reverse ligh | Drop Down Reverse Light x 1 |  | ANSI | 2022-04-25
Brooksville | EEB28826 | AT200 | 0614BV21207 | Boom stow switch is broken | [R] Boom stow switch | Boom Stow Switch |  | ANSI | 2022-04-25
Brooksville | EEB28826 | AT200 | 0614BV21207 | Grab handle on tailshelf is broken off | [R] Grab handle on tailshelf | Grab Handle |  | ANSI | 2022-04-25
Brooksville | GEB79715 | AT200 | 0416BV23009 | GFI receptacle at bucket is not working | [R] GFI | GFI x1 |  | ANSI | 2022-04-26
Brooksville | GEB79715 | AT200 | 0416BV23009 | Back-up alarm is not working | [R] Backup alarm | Backup Alarm |  | ANSI | 2022-04-26
Brooksville | GEB79715 | AT200 | 0416BV23009 | Truck does not shut off when unit is engaged | ADDITIONAL TROUBLESHOOTING REQUIRED | TBD |  | ANSI | 2022-04-26
Brooksville | GKA61733 |  |  | ladder rack is destryed needs left side replaced sent pictures to jimmy | [R] Ladder rack assembly | Ladder Rack |  | Safety | 2022-05-10
Brooksville | JEB44121 / 185022 | AT235 | 0218BX10658 | Removed inverter for return to manufacturer | [R] Warranty inverter | Warranty Inverter |  |  | 2022-11-01
Brooksville | JEB44121 / 185022 | AT235 | 0218BX10658 | GFI receptacle on the outside rear compartment is not working; formerly Lecanto | [R] GFI | GFI x1 |  | ANSI | 2022-05-05
Brooksville | JEB44122 | AT235 |  | Need faulty rear lightbar repalced. | [R] Light bar | Light Bar |  | Safety | 2022-05-10
Brooksville | JEB99765 | AT235 |  | needs new bucket inside showing threads At235 | [R] Bucket | Bucket |  | Safety | 2022-05-10
Brooksville | KED88383 / 195415 |  |  | bucket needs replaced fibers showing | [R] Bucket | Bucket |  | Safety | 2022-05-12
Brooksville | LEC32186 / 208274 | AT235 | 0220BX13490 | Upper control boom out stow switch is broken | [R] Boom stow switch | Boom Stow Switch |  | ANSI | 2022-04-25
Brooksville | LEC92422 / 208056 | AT235 | 0320BX13715 | Upper boom out of stow switch is not working. | ADDITIONAL TROUBLESHOOTING REQUIRED | TBD |  | ANSI | 2022-04-26
Brooksville | LEC92422 / 208056 | AT235 | 0320BX13715 | Leak at PTO pump | [R] PTO pump | PTO Pump | Requested |  | 2022-05-12 |  |  |  | Tech John 352-302-6603 Vaca 06/26-30
Brooksville | LKA20188 |  |  | ladder rack is backwards , needs to be removed and rebuilt correctly | Remove and rebuild ladder rack assembly | N/A |  | Safety | 2022-05-10
Brooksville | LKA20363 / 203274 |  |  | no strobes , switches not lighting up, maybe bad switch, as previously talk to marcus and they been having that issue | FURTHER DIAGNOSTICS NEEDED | TBD |  | Safety | 2022-05-12 |  |  |  | Sup: Arent 732-765-3472
Brooksville | LKA20539 |  |  | needs 2x strobes on rear | [R] Rear strobes | Rear strobes x 2 |  | Safety | 2022-05-11
Brooksville | LKA20569 / 203387 | Transit 150 |  | Needs upfitter or toggle switch for strobes | [R] Switch | Toggle or Upfitter Switch |  |  | 2022-10-18
Brooksville | MEC32831 / 218352 | SST36NE | RJ200055 | ID placard is tore off | [R] ID placard | ID Placard |  | ANSI | 2022-04-26
Brooksville | MEC32861 / 218342 | AT235 | 0221BX14747 | Sleuth gun holder inside cab is broken off | [R] Sleuth gun holder | Sleuth Gun Holder |  | ANSI | 2022-04-26
Brooksville | MEC32861 / 218342 | AT235 | 0221BX14747 | Go Lite not working | [R] Go Lite | Go Lite |  |  | 2022-09-01
Carillon | KED88363 / 195128 | AT235 | 0219BX12175 | Checked inverter, found 14.7 input and no output on 120vac. Overload and Alarm lights lit. | [R] Wty inverter | Warranty Inverter |  |  | 2022-01-18
Clermont | KED88377 / 195114 | AT235 | 0319BX12229 | PTO indicator light is not working | TBD | TBD |  | ANSI | 2022-04-15
|  |  |  | 1 Orange marker light is not working on vehicle | [R] Amber marker light | Amber Marker Light x 1 |  | ANSI | 2022-04-15
|  |  |  | Strobe light not working | [R] Strobe light | Strobe Light |  |  | 2022-06-30
Clermont | KEE43970 / 195383 | AT235 | 0419BX12594 | Emergency pump is not working from upper or lower controls | Requires additional troubleshooting | TBD |  | ANSI | 2022-04-15
Clermont | KEE76222 | AT235 | 0519BX12722 | GFI receptacle on the outside of rear compartment is faulty | [R] GFI recepticle | GFI x 1 |  | ANSI | 2022-04-15
Clermont | LKA47145 |  |  | inverter has 12.46 v in but wont even light up, no power coming out | [R] Wty inverter | Warranty Inverter |  | Safety | 2022-03-02 |  |  |  | victor figueroa 352-535-5475 tue-sat 8-5
Curry Ford | CEA12759 | AT200 | 1011BV16975 | Laptop stand needs new style clips | [I] New style clips for laptop stand top | Laptop Stand Clips |  | ANSI | 2022-03-23
Curry Ford | CEB86333 | AT200 | 0512BV17644 | Laptop stand needs new style clips | [I] New style clips for laptop stand top | Laptop Stand Clips |  | ANSI | 2022-03-25
Curry Ford | CEB86333 | AT200 | 0512BV17644 | Valve body cover is cracked | TBD | TBD |  | ANSI | 2022-03-25
Curry Ford | FEC38691 | AT200 |  | Long U shaped boom rest pad is broken | [R] Boom rest pad | Long U Shape Boom Rest Pad |  |  | 2021-07-26 |  |  |  | Supv: Jeremy Michaud
Curry Ford | FEC38691 | AT200 |  | Needs lower arm sensor |  |  |  |  | 2021-07-26 |  |  |  | Supv: Jeremy Michaud
Curry Ford | FEC38691 | AT200 |  | Laptop stand needs new style clips | [I] New style clips for laptop stand top | Laptop Stand Clips |  |  | 2022-09-02
Curry Ford | FEC38691 | AT200 |  | Needs boom out of stow switch | [R] Boom stow switch | Boom Stow Switch |  |  | 2022-09-22
Curry Ford | FEC38698 | AT200 | 0415BV23062 | Long U shaped boom rest pad is broken | [R] Boom rest pad | Long U Shape Boom Rest Pad |  | ANSI | 2022-03-18
Curry Ford | FEC38698 | AT200 | 0415BV23062 | GFI receptacles at inverter and bucket are not working | [R] GFI's | GFI x 2 |  | ANSI | 2022-03-18
Curry Ford | FEC38698 | AT200 | 0415BV23062 | Laptop stand needs new style clips | [I] New style clips for laptop stand top | Laptop Stand Clips |  | ANSI | 2022-03-18
Curry Ford | FEC38698 | AT200 | 0415BV23062 | Battery seperator for tailshelf batteries is not working | [R] Battery separator | Battery Separator |  | ANSI | 2022-03-18
Curry Ford | GEB87377 | AT200 | 0616BV23076 | Laptop stand needs new style clips | [I] New style clips for laptop stand top | Laptop Stand Clips |  | ANSI | 2022-03-23
Curry Ford | GEB87377 | AT200 | 0616BV23076 | Battery separator is not working | [R] Battery separator | Battery Separator |  | ANSI | 2022-03-23
Curry Ford | GEB87377 | AT200 | 0616BV23076 | Truck does not shut off when unit is engaged | DIAGNOSE | TBD |  | ANSI | 2022-03-23
Curry Ford | GEB87387 | AT200 | 0616BV23074 | Boom rest pad is broken | [R] Boom rest pad | Long U Shape Boom Rest Pad |  | ANSI | 2022-03-23
Curry Ford | GEB87387 | AT200 | 0616BV23074 | Both drop-down reverse lights are not working | [R] Drop down reverse lights | Drop Down Reverse Light x 2 |  | ANSI | 2022-03-23
Curry Ford | GEB87387 | AT200 | 0616BV23074 | Truck does not shut off when unit is engaged | DIAGNOSE | TBD |  | ANSI | 2022-03-23
Curry Ford | HEC11961 | ETC35SNT | 0317C513825 | Laptop stand needs new style clips | [I] New style clips for laptop stand top | Laptop Stand Clips |  | ANSI | 2022-03-25
Curry Ford | HEC11961 | ETC35SNT | 0317C513825 | Rotation gear cover is broken | [R] Rotation gear cover | Rotation Gear Cover |  | ANSI | 2022-03-25
Curry Ford | JEB44099 / 185000 | AT235 | 0118BX10629 | Bucket has exposed fiberglass | [R] Bucket | Bucket |  | ANSI | 2022-03-24
Curry Ford | JEB44099 / 185000 | AT235 | 0118BX10629 | Laptop stand needs new style clips | [I] New style clips for laptop stand top | Laptop Stand Clips |  | ANSI | 2022-03-24
Curry Ford | JEB44100 | AT235 | 0415BX7564 | Tailshelf side step is bent | TBD | TBD |  | ANSI | 2022-03-18
Curry Ford | JEB44100 | AT235 | 0415BX7564 | Laptop stand needs new style clips | [I] New style clips for laptop stand top | Laptop Stand Clips |  | ANSI | 2022-03-18
Curry Ford | JEB44112 / 185013 | AT235 | 0218BX10664 | Bucket has exposed fiberglass | [R] Bucket | Bucket |  | ANSI | 2022-03-24
Curry Ford | JEB44112 / 185013 | AT235 | 0218BX10664 | Laptop stand needs new style clips | [I] New style clips for laptop stand top | Laptop Stand Clips |  | ANSI | 2022-03-24
Curry Ford | JEB44148 / 185049 | AT235 | 0218BX10767 | Bucket has exposed fiberglass | [R] Bucket | Bucket |  | ANSI | 2022-03-21
Curry Ford | JEB99751 / 185160 | AT235 | 0418BX11086 | Bucket has exposed fiberglass | [R] Bucket | Bucket |  | ANSI | 2022-03-18
Curry Ford | JEB99751 / 185160 | AT235 | 0418BX11086 | Go light is not working properly | [R] Go Lite | Go Lite |  | ANSI | 2022-03-18
Curry Ford | JEB99751 / 185160 | AT235 | 0418BX11086 | Driver requested bucket cover | Request bucket cover | Bucket Cover |  | ANSI | 2022-03-21
Curry Ford | JEB99759 / 185158 | AT235 | 0418BX11088 | Bucket has exposed fiberglass | [R] Bucket | Bucket |  | ANSI | 2022-03-22
Curry Ford | JEB99759 / 185158 | AT235 | 0418BX11088 | Laptop stand needs new style clips | [I] New style clips for laptop stand top | Laptop Stand Clips |  | ANSI | 2022-03-22
Curry Ford | JEB99787 / 185339 | AT235 | 0418BX1114 | Inverter solenoid is not working, 14v on one side 0v on the other | [R] Inverter solenoid | Inverter Solenoid |  | ANSI | 2022-03-21
Curry Ford | JEB99787 / 185339 | AT235 | 0418BX1114 | Bucket has exposed fiberglass | [R] Bucket | Bucket |  | ANSI | 2022-03-21
Curry Ford | JEB99787 / 185339 | AT235 | 0418BX1114 | Laptop stand needs new style clips | [I] New style clips for laptop stand top | Laptop Stand Clips |  | ANSI | 2022-03-21
Curry Ford | KEE43924 / 195337 | AT235 | 0419BX12565 | Bucket has exposed fiberglass and small crack on outside corner | [R] Bucket | Bucket |  | ANSI | 2022-03-24
Curry Ford | KEE43924 / 195337 | AT235 | 0419BX12565 | Tag light is broken | [R] Tag light | Tag Light |  | ANSI | 2022-03-24
Curry Ford | KEE43924 / 195337 | AT235 | 0419BX12565 | Laptop stand needs new style clips | [I] New style clips for laptop stand top | Laptop Stand Clips |  | ANSI | 2022-03-24
Curry Ford | KEE43924 / 195337 | AT235 | 0419BX12565 | Uninstalled inverter for return for replacement under warranty SN: 1420120918167 | [R] Warranty inverter | Warranty Inverter |  | Safety | 2022-10-26
Curry Ford | KEF41930 / 195291 | AT235 | 0919BX13093 | Laptop stand needs new style clips | [I] New style clips for laptop stand top | Laptop Stand Clips |  | ANSI | 2022-03-22
Curry Ford | KKA26411 / 190068 | AT235 |  | Inverter has bad GFI but works | [R] Inverter | Inverter |  | Safety | 2022-10-26 |  |  |  | Doug Barter (321-246-1139 Wed-Sat 8-7, Will Sharp
Curry Ford | LKA202524 / 203479 |  |  | Inverter has 14.7 volts input, no output on 120vac. Request replacement inverter under UP warranty. SN: 1510121019006 | [R] Wty inverter | UP Warranty Inverter |  |  | 2022-02-22 |  |  |  | Sup: Heriberto Malpica Tech: Jose Galarza
Curry Ford | LKA27879 / 203843 | Transit 150 |  | Needs inverter SN; 131012919361 | [R] UP warranty inverter | UP Warranty Inverter |  |  | 2022-05-23
Daytona | CEB86316 | AT200 | 0512BV17656 | Needs new style clips for laptop stand | [I] New style clips for laptop stand top | Laptop Stand Clips |  | ANSI | 2022-02-10
Daytona |  |  |  | Sight glass is foggy and cant see through it | [R] Sight glass | Sight Glass |  | ANSI | 2022-02-10
Daytona | EDA59487 | E-150 |  | Ladder rack repair requested due to issue with ladder rack arms | Inspect issue and needed repair TBD | Ladder Rack Arm(s)? |  |  | 2022-09-26 |  |  |  | Sup: Taylor Bucholz TBI to new hire on 10/7
Daytona | FKA33234 | Transit 150 |  | Backup camera works intermittently; unit available week of 10/3 | [R] Backup camera | Backup Camera |  |  | 2022-09-26 |  |  |  | Sup: Paul Bertram Tech: Roger Crawford
Daytona | GEB79707 | AT200 | 0616BV23071 | Battery separator for tailshelf batteries is not working | [R] Battery separator | Battery Separator |  | ANSI | 2022-02-11
Daytona |  |  |  | Needs new style clips for laptop stand | [I] New style clips for laptop stand top | Laptop Stand Clips |  | ANSI | 2022-02-11
Daytona | GEB87367 | AT200 | 0616BV23073 | Boom out of stow switch is broken | [R] Boom out of stow switch | Boom Out of Stow Switch |  | ANSI | 2022-02-11
Daytona |  |  |  | Right drop-down reverse light is not working | [R] Drop down reverse light | Drop Down Reverse Light x 1 |  | ANSI | 2022-02-11
Daytona |  |  |  | Cover for upper boom is missing | [R] Upper boom cover | Boom Cover |  | ANSI | 2022-02-11
Daytona |  |  |  | Needs new style clips for laptop stand | [I] New style clips for laptop stand top | Laptop Stand Clips |  | ANSI | 2022-02-11
Daytona | GEB87368 | AT200 | 0416BV23027 | Boom stow switch is broken | [R] Boom stow switch | Boom Stow Switch |  | ANSI | 2022-02-11
Daytona |  |  |  | GFI receptacle at bucket is not working | [R] GFI | GFI |  | ANSI | 2022-02-11
Daytona |  |  |  | Needs new style clips for laptop stand | [I] New style clips for laptop stand top | Laptop Stand Clips |  | ANSI | 2022-02-11
Daytona | HEC11951 |  |  | golight snapped off | [R] Go Lite | Go Lite |  | Safety | 2022-05-04
Daytona | JEB44143 / 185044 | AT235 | 0218BX10682 | Valve body cover is cracked | [R] Valve body cover | Valve Body Cover |  | ANSI | 2022-02-10
Daytona | JEB99748 / 185337 | AT235 | 0418BX11109 | Upper/lower toggle switch is broken off at lower controls | [R] Toggle Switch | Toggle Switch |  | ANSI | 2022-02-11
Daytona |  |  |  | Needs new style clips for laptop stand | [I] New style clips for laptop stand top | Laptop Stand Clips |  | ANSI | 2022-02-11
Daytona | KED56946 / 195002 | AT235 | 0119BX11998 | Need new key tumbler to match key from other locks on Altec body. | [R] Key tumbler | Altec Key Tumbler |  |  | 2022-03-28
Daytona | KED56987 / 195043 | AT235 | 0319BX12032 | Bucket needs replacement; exposed fiberglass | [R] Bucket | Bucket |  | ANSI | 2022-02-22
Daytona |  |  |  | Lightbar control panel is not working ; Lightbar control panel needs further troubleshooting | FURTHER DIAGNOSTICS NEEDED | TBD |  | ANSI | 2022-02-22
Daytona | KKA43212 / 191065 |  |  | all strobes out need diagram for fuse, 2019 t150 Dan has possible repair he found on another Van | FURTHER DIAGNOSTICS NEEDED | TBD |  | Safety | 2022-05-04
Deland | DEB20478 | AT200 | 0713BV20667 | Needs new style clips for laptop stand | [I] New style clips for laptop stand top | Laptop Stand Clips |  | ANSI | 2022-02-22
Deland |  |  |  | Boom out of stow indicator light not working | [R] Boom out of stow light | Boom Out of Stow Light |  | ANSI | 2022-02-22
Deland |  |  |  | Needs new style clips for laptop stand | [I] New style clips for laptop stand top | Laptop Stand Clips |  | ANSI | 2022-02-24
Deland | GEB79707 | AT200 | 0616BV23071 | E-Pump not working from either lower or upper controls, need investigation. | FURTHER DIAGNOSTICS NEEDED |  |  |  | 2022-04-28
Deland | GKA61797 |  |  | Right rear ladder rack stopper missing | [R] Ladder rack stopper | Right Rear Stopper |  | Safety | 2022-04-06
Deland | GKA75506 |  |  | Left rear arm ladder rack latch broken | [R] Ladder rack arm latch | Left Rear Arm Latch |  | Safety | 2022-04-06
Deland | HEC11951 | ETC35SNT | 0317C513822 | Bucket doesn’t stay level when going up and down; Needs to be brought back to the shop for repair | TBD [SHOP REPAIR] | TBD |  | ANSI | 2022-02-24
Deland |  |  |  | Speed control knob at lower controls is broke off | [R] Speed control knob at lower controls | Speed Control Knob |  | ANSI | 2022-02-24
Deland |  |  |  | Needs new style clips for laptop stand | [I] New style clips for laptop stand top | Laptop Stand Clips |  | ANSI | 2022-02-24
Deland | HEC11952 / 171034 | ETC35SNT | 0317C513870 | E-pump/start stop not working from upper or lower controls | Requires additional troubleshooting | TBD |  | ANSI | 2022-02-22
Deland |  |  |  | Speed control knob at lower controls is broken off | [R] Speed control knob at lower controls | Speed Control Knob |  | ANSI | 2022-02-22
Deland |  |  |  | Gear cover is broken | [R] Gear cover | Gear Cover |  | ANSI | 2022-02-22
Deland |  |  |  | Needs new style clips for laptop stand | [I] New style clips for laptop stand top | Laptop Stand Clips |  | ANSI | 2022-02-22
Deland | JEB44134 / 185035 | AT235 | 0218BX10686 | Needs new style clips for laptop stand | [I] New style clips for laptop stand top | Laptop Stand Clips |  | ANSI | 2022-02-24
Deland | JEB99794 / 185336 | AT235 | 0418BX11104 | Bucket needs replacement; exposed fiberglass | [R] Bucket | Bucket |  | ANSI | 2022-02-21
Deland | KED88364 / 195127 | AT235 | 0219BX12158 | Needs new style clips for laptop stand | [I] New style clips for laptop stand top | Laptop Stand Clips |  | ANSI | 2022-02-22
Deland | KED88364 / 195127 | AT235 | 0219BX12158 | U/C cover needs replacing | [R] U/C cover and hinge | U/C Cover |  |  | 2022-11-01
Deland | KED88364 / 195127 | AT235 | 0219BX12158 | Needs ladder rack arm bolt | [I] Ladder rack arm bolt | Ladder rack arm bolt |  |  | 2022-11-01
Deland | KED88364 / 195127 | AT235 | 0219BX12158 | Mounting bracket for Slide out drawer rail is bent preventing the drawer from closing properly; needs further repair | Repair slide out drawer as needed | TBD |  | ANSI | 2022-02-22
Drew St | CEB86329 | AT200 | 0512BV17648 | Both drop down reverse lights are faulty. | [R] Drop down reverse lights | Drop Down Reverse Light x 2 |  | ANSI | 2022-07-05
Drew St | EEB28816 | AT200 | 0614BV21173 | Both drop down reverse lights are faulty. | [R] Drop down reverse lights | Drop Down Reverse Light x 2 |  | ANSI | 2022-07-05
Drew St | GEB79710 | AT200 | 0614BV21213 | Both drop down reverse lights are faulty. | [R] Drop down reverse lights | Drop Down Reverse Light x 2 |  | ANSI | 2022-07-12
Drew St | GKA61788 |  |  | changed bolt but ladder rack itself is bent and needs replaced , Prime Design drop down | [R] Ladder rack | Prime Design Ladder Rack |  | Safety | 2022-02-17 |  |  |  | Steven Mores (727) 373-9251
Drew St | KEE06960 / 195154 | AT235 | 0319BX12275 | Bottom innerboom wearpad bolt is missing and needs to be replaced. | [R] Plastic wear pad bolt | Plastic Bolt |  | ANSI | 2022-06-16
Drew St | LEC2172 / 208112 | SST36 | RJ200003 | PTO indicator light is not working. | Determine necessary repair | TBD |  | ANSI | 2022-06-28
Drew St | LEC32249 / 208304 | AT235 | 0220BX13474 | Emergency lowering valve at the bucket is not working. | Determine necessary repair | TBD |  | ANSI | 2002-06-29
Drew St | LEC32364 / 208335 | AT235 | 0220BX135088 | Found hydraulic fluid leaking from PTO pump onto the exhaust shield. | [R] PTO pump | PTO Pump |  | ANSI | 2022-08-02
Drew St | LED23324 / 208050 | AT200 | 0713BV20627 | Bottom innerboom wearpad bolt is missing and needs to be replaced. | [R] Plastic wear pad bolt | Plastic Bolt |  | ANSI | 2022-06-20
HROC | CEA42264 | AT200 | 1011BV16977 | Needs new style laptop clip kit. | [I] New style clips for laptop stand top | New Style Laptop Stand Clip Kit |  | ANSI | 2022-08-11
|  |  |  | Lightbar is not working | FURTHER DIAGNOSTICS NEEDED | TBD |  | ANSI | 2022-08-11
HROC | DEB20470 | AT200 | 0713BV20632 | Left drop-down reverse light not working | [R] Drop down reverse light | Drop Down Reverse Light x1 |  | ANSI | 2022-02-18
|  |  |  | Needs new control cord | [R] Control cord/hose bundle | Control Cord | Requested |  | 2022-08-07
|  |  |  | Check charge guard due to Genacis equipment not working | [R] Charge guard / check Genacis | Charge Guard |  |  | 2022-08-07
HROC | DEB20480 | AT200 | 0713BV20718 | Shock for door Brand FX13-40757 body 1ea | [R] Compartment door shock | Shock Brand FX x 1 |  |  | 2022-03-24
|  |  |  | Generator will not start | TBD |  |  |  | 2022-03-24
|  |  |  | Valve body cover is cracked | [R] Valve body cover | Valve Body Cover |  | ANSI | 2022-05-25
|  |  |  | Bucket door latch is broken | [R] Bucket door latch | Bucket Door Latch |  | ANSI | 2022-05-25
HROC | EEB28824 | AT200 |  | Needs boom out of stow switch | [R] Boom out of stow switch | Boom Out of Stow Switch |  |  | 2022-02-01
|  |  |  | hood safety switch | [R] Hood switch | Hood Switch |  |  | 2022-02-01
|  |  |  | install boom tip spot light | [I] Boom tip spot light | Boom Tip Spot Light |  |  | 2022-02-01
|  |  |  | non-skid tailshelf | [R] Non-skid on tail shelf | Non-Skid |  |  | 2022-02-01
|  |  |  | Bucket door latch is broken | [R] Bucket door latch | Bucket Door Latch |  | ANSI | 2022-05-23
|  |  |  | Boom out of stow indicator light is not working | [R] Boom out of stow indicator light | Boom Out of Stow Indicator Light |  | ANSI | 2022-05-23
HROC | EEB28825 | AT200 | 0614BV21206 | Emergency pump does not work from upper or lower controls | DIAGNOSIS REQUIRED | TBD |  | ANSI | 2022-05-17
|  |  |  | Boom out of stow switch is broken | [R] Boom out of stow switch | Boom Out of Stow Switch |  | ANSI | 2022-05-17
|  |  |  | Truck does not shut off when unit is engaged | Troubleshoot issue/check truck wiring | TBD |  | ANSI | 2022-05-17
HROC | FEC38688 | AT200 | 0315BV21828 | Needs new style laptop clip kit. | [I] New style clips for laptop stand top | New Style Laptop Stand Clip Kit |  | ANSI | 2022-08-11
HROC | FEC38689 | AT200 | 0415BV21842 | needs checked why unit operates with parking brake off | DIAGNOSIS REQUIRED |  |  |  | 2022-03-25
HROC | FEC38689 | AT200 | 0415BV21842 | Right side drop-down reverse light is not working | [R] Drop down reverse light | Drop Down Reverse Light x 1 |  | ANSI | 2022-05-18
|  |  |  | Boom out of stow switch is broken | [R] Boom out of stow switch | Boom Out of Stow Switch |  | ANSI | 2022-05-18
|  |  |  | Tailshelf has bare metal exposed | [R] Non skid on tailshelf | Non-Skid |  | ANSI | 2022-05-18
|  |  |  | Truck doesn’t shut off when unit is engaged | Troubleshoot issue/check truck wiring | TBD |  | ANSI | 2022-05-18
HROC | FEC38702 | AT200 | 0415BV21877 | Boom rest pad is broken | [R] Boom rest pad | Long U Shape Boom Rest Pad |  | ANSI | 2022-05-18
|  |  |  | Boom out of stow switch is broken | [R] Boom out of stow switch | Boom Out of Stow Switch |  | ANSI | 2022-05-18
|  |  |  | Truck does not shut off when unit is engaged | Troubleshoot issue/check truck wiring | TBD |  | ANSI | 2022-05-18
HROC | GEB87380 | AT200 | 0616BV23077 | Bucket has exposed fiberglass | [R] Bucket | Bucket |  | ANSI | 2022-05-26
|  |  |  | Back-up alarm does not work | [R] Backup alarm | Backup Alarm |  | ANSI | 2022-05-26
HROC | HEC11955 / 171037 | ETC35SNT | 0317C513839 | Rotation gear cover is broken | [R] Rotation gear cover | Rotation Gear Cover |  | ANSI | 2022-05-19
|  |  |  | Needs GFI replaced | [R] GFI receptacle | GFI x 1 |  | ANSI | 2022-05-19
HROC | JEB44118 / 185019 | AT235 | 0218BX10668 | Bucket has exposed fiberglass | [R] Bucket | Bucket |  | ANSI | 2022-08-03
HROC | JEB44126 / 185027 | AT235 | 0218BX10685 | Bucket has exposed fiberglass | [R] Bucket | Bucket |  | ANSI | 2022-06-02
|  |  |  | Go light is not working properly. | [R] Go Lite | Go Lite |  | ANSI | 2022-06-02
HROC | JEB44127 / 185028 | AT235 | 0218BX10669 | Bucket has exposed fiberglass | [R] Bucket | Bucket |  | ANSI | 2022-06-02
|  |  |  | (Inverter not working has alarm/overload lights on 14.7V going in with 0v coming out | [R] Inverter | UP Warranty Inverter |  | ANSI | 2022-06-02
|  |  |  | Tag light is not working properly | [R] Tag light | Tag Light |  | ANSI | 2022-06-02
HROC | JEB44128 / 185029 | AT235 | 0218BX10671 | Bucket has exposed fiberglass | [R] Bucket | Bucket |  | ANSI | 2022-08-03
|  |  |  | Supervisor requested new driver seat? | Send request to FA for follow-up |  |  | ANSI | 2022-08-03
HROC | JEB44129 / 185030 | AT235 | 0218BX10676 | Bucket has exposed fiberglass | [R] Bucket | Bucket |  | ANSI | 2022-06-02
|  |  |  | Lightbar control monitor won't turn on | TBD | TBD |  | ANSI | 2022-06-02
|  |  |  | Go light is not working properly. | [R] Go Lite | Go Lite |  | ANSI | 2022-06-02
HROC | JEB99779 / 185333 | AT235 | 0418BX11107 | Bucket has exposed fiberglass | [R] Bucket | Bucket |  | ANSI | 2022-06-02
HROC | KED56947 / 195003 | AT235 | 0119BX11993 | Bucket has exposed fiberglass | [R] Bucket | Bucket |  | ANSI | 2022-05-25
HROC | KED56949 / 195005 | AT235 | 0119BX12001 | GFI receptacles on the inside and outside of rear compartment are not working. | [R] GFI receptacles | GFI x 2 |  | ANSI | 2022-05-17
|  |  |  | Go light is broken off | [R] Go Lite | Go Lite |  | ANSI | 2022-05-17
HROC | KED88314 / 195437 | AT235 | 0219BX12131 | PTO indicator light is not working | FURTHER DIAGNOSTICS NEEDED | TBD |  | ANSI | 2022-05-26
|  |  |  | Go light is broken off | [R] Go Lite | Go Lite |  | ANSI | 2022-05-17
HROC | KEE07370 / 195290 | AT235 | 0419BX12480 | PTO indicator light is not working | FURTHER DIAGNOSTICS NEEDED | TBD |  | ANSI | 2022-05-26
|  |  |  | Boom out of stow indicator light is not working | FURTHER DIAGNOSTICS NEEDED | TBD |  | ANSI | 2022-05-26
HROC | KEE43936 / 195349 | AT235 | 0419BX12559 | Hydraulic fluid leaking from fitting underneath hydraulic reservoir | SHOP REPAIR |  |  | ANSI | 2022-05-23
|  |  |  | GFI receptacle at bucket is not working | [R] GFI receptacle at bucket | GFI x 1 |  | ANSI | 2022-05-23
HROC | LEC32236 / 208079 | AT235 | 0220BX13520 | 2 plastic bolts missing from bottom inner boom wearpad | [R] Wear pad plastic bolt x 2 | Wear Pad Plastic Bolt x 2 |  | ANSI | 2022-05-25
HROC | LEC32253 / 208025 | AT235 | 0220BX13483 | GFI receptacles on the inside and outside of rear compartment are not working | [R] GFI receptacles | GFI x 2 |  | ANSI | 2022-05-18
|  |  |  | Drivers side rear corner strobe is not working | [R] Rear corner strobe | Strobe Round 4" |  | ANSI | 2022-05-18
|  |  |  | Upper boom out of stow switch is not working properly | [R] Boom out of stow switch | Boom Out of Stow Switch |  | ANSI | 2022-05-18
HROC | LEC32261 / 208127 | AT235 | 0220BX13504 | Upper boom out of stow switch is not working properly | [R] Boom out of stow switch | Boom Out of Stow Switch |  | ANSI | 2022-05-16
HROC | MEC32827 / 218357 | SST36NE | RJ00050 | tech reported that unit, inverter, strobes not working | [R] Battery separator switch | Battery Separator Switch |  |  | 2022-01-18
HROC | MEC32845 / 218367 | AT235 | 0120BX14512 | GFI receptacle at the inverter is faulty. | TBD | TBD |  | ANSI | 2022-05-16
HROC | MEC32847 / 218369 | AT235 | 0121BX14587 | Upper boom out of stow switch is not working properly | FURTHER DIAGNOSTICS NEEDED | TBD |  | ANSI | 2022-05-23
|  |  |  | Cone holder on tailshelf is broken off. | [R] Cone holder | Cone Holder |  | ANSI | 2022-05-23
HROC | MEC32852 / 218374 | AT235 | 0121BX14571 | (Inner boom bottom plastic wearpad bolt is missing | [R] Plastic wear pad bolt | Plastic Bolt |  | ANSI | 2022-06-07
HROC | MEC32853 / 218375 | AT235 | 0121BX14559 | Tag light is broken | [R] Tag lamp assembly | Tag Lamp |  | ANSI | 2022-05-17
|  |  |  | Level guage on tailshelf is broken | [R] Level gauge | Level Gauge |  | ANSI | 2022-05-17
HROC | MEC32856 / 218378 | AT235 | 0121BX14561 | Go light is broken off and needs to be replaced. | [R] Go Lite | Go Lite |  | ANSI | 2022-05-24
HROC | MED22709 / 218457 | AT235 | 0821BX15598 | Front corner strobe is not working and has condensation | [R] Strobe on front corner | Flat Style Strobe x 1 |  | ANSI | 2022-05-25
|  |  |  | Driver requested bucket cover | Request bucket cover | Bucket Cover |  | ANSI | 2022-05-25
Kissimmee | FEC38690 | AT200 | 0415BV21843 | Boom rest pad is broken | [R] Boom rest pad | Long U Shape Boom Rest Pad |  | ANSI | 2022-04-06
Kissimmee | FEC38697 | AT200 | 0415BV21874 | Driver requested Boom tip spotlight and bracket installation | [I] Boom tip spotlight/bracket | Boom Tip Spotlight & Bracket |  | ANSI | 2022-04-07
|  |  |  | Both drop-down reverse lights are not working | [R] Drop down reverse lights | Drop Down Reverse Light x2 |  | ANSI | 2022-04-07
|  |  |  | Battery separator for tailshelf batteries is not working properly | [R] Battery separator | Battery Separator |  | ANSI | 2022-04-07
|  |  |  | Needs new style clips for laptop stand | [I] New style clips for laptop stand top | Laptop Stand Clips |  | ANSI | 2022-04-07
Kissimmee | GEB87390 | AT200 | 0416BV22977 | Truck does not shut off when unit is engaged | Troubleshoot issue/check truck wiring | TBD |  | ANSI | 2022-04-07
|  |  |  | Cover for GFI receptacle at bucket is broken off | [R] GFI cover | GFI Cover |  | ANSI | 2022-04-07
Kissimmee | HEC11947 / 171029 | ETC35SNT | 0317C513822 | Speed control knob at lower controls is broken off | [R] Speed control knob at lower controls | Speed Control Knob |  | ANSI | 2022-04-04
|  |  |  | Needs new style clips for laptop stand | [I] New style clips for laptop stand top | Laptop Stand Clips |  | ANSI | 2022-04-04
Kissimmee | HEC11969 | ETC35SNT | 0317C513807 | PTO indicator light not working | Need to diagnose issue with PTO indicator light | TBD |  | ANSI | 2022-04-05
|  |  |  | Boom out of stow indicator light not working | Need to diagnose issue with boom out of stow indicator light | TBD |  | ANSI | 2022-04-05
|  |  |  | Needs new style clips for laptop stand | [I] New style clips for laptop stand top | Laptop Stand Clips |  | ANSI | 2022-04-05
Kissimmee | HEC11980 / 171062 | ETC35SNT | 0317C513902 | GFI receptacle at bucket is faulty | [R] GFI | GFI |  | ANSI | 2022-04-05
|  |  |  | Boom out of stow indicator light not working | Need to diagnose issue with boom out of stow indicator light | TBD |  | ANSI | 2022-04-05
|  |  |  | Needs new style clips for laptop stand | [I] New style clips for laptop stand top | Laptop Stand Clips |  | ANSI | 2022-04-05
Kissimmee | JEB44123 / 185024 | AT235 | 0218BX10656 | Inverter is not working, has 14.4V going in with no lights SN: 15201211220021 | [R] Inverter with manufacturer warranty inverter | Inverter |  | ANSI | 2022-04-06
Kissimmee | JEB44123 / 185024 | AT235 | 0218BX10656 | Boom tip spotlight is broken | [R] Boom tip spotlight | Spot Light |  |  | 2022-10-11
Kissimmee | JEB44123 / 185024 | AT235 | 0218BX10656 | Valve body cover is cracked | [R] Valve body cover | Valve Body Cover |  | ANSI | 2022-04-06
Kissimmee | JEB44123 / 185024 | AT235 | 0218BX10656 | Bucket has exposed fiberglass | [R] Bucket | Bucket |  | ANSI | 2022-04-06
Kissimmee | JEB44147 / 185048 | AT235 | 0218BX10743 | Bucket has exposed fiberglass | [R] Bucket | Bucket |  | ANSI | 2022-04-04
|  |  |  | Needs new style clips for laptop stand | [I] New style clips for laptop stand top | Laptop Stand Clips |  | ANSI | 2022-04-04
Kissimmee | JEB54752 / 185050 | AT235 | 0218BX10761 | Bucket has exposed fiberglass | [R] Bucket | Bucket |  | ANSI | 2022-04-05
|  |  |  | Needs new style clips for laptop stand | [I] New style clips for laptop stand top | Laptop Stand Clips |  | ANSI | 2022-04-05
|  |  |  | Stow/Unstow function switch at UC is faulty | [R] Stow function switch | Stow Function Switch |  | ANSI | 2022-04-05
Kissimmee | JEB99762 | AT235 | 0418BX11105 | Lightbar control pad will not shut off | Check light bar controls | TBD |  | ANSI | 2022-04-07
|  |  |  | Cone holder is broken off | [R] Cone holder | Cone Holder |  | ANSI | 2022-04-07
|  |  |  | Inverter solenoid is faulty | [R] Inverter solenoid | Inverter Solenoid |  |  | 2022-10-11
|  |  |  | Charge guard is faulty | [R] Charge guard | Charge Guard |  |  | 2022-10-11
Kissimmee | JEB99783 / 185161 | AT235 | 0418BX11084 | Bucket has exposed fiberglass | [R] Bucket | Bucket |  | ANSI | 2022-04-06
Kissimmee | JEB99790 / 185342 | AT235 | 0418BX11101 | Needs new style clips for laptop stand | [I] New style clips for laptop stand top | Laptop Stand Clips |  | ANSI | 2022-04-06
Kissimmee | JEB99792 | AT235 | 0518BX11127 | Bucket has exposed fiberglass | [R] Bucket | Bucket |  | ANSI | 2022-04-08
|  |  |  | Needs replacement inverter under manufacturer warranty | [R] Inverter | Warranty Inverter |  |  | 2022-10-11
Kissimmee | KED56996 | AT235 | 0219BX12076 | Control pad for lightbar will not shut off | FURTHER DIAGNOSTICS NEEDED | TBD |  | ANSI | 2022-04-08
|  |  |  | Right drop-down reverse light is missing | [R] Drop down reverse light | Drop Down Reverse Light x1 |  | ANSI | 2022-04-22
Lecanto | FEC38705 | AT200 | 0415BV21176 | Left drop-down reverse light is faulty | [R] Drop down reverse light | Drop Down Reverse Light x1 |  | ANSI | 2022-04-22
Lecanto | GKB25319 | Transit 150 |  | Needs slide out handle for ladder rack | [R] Slide out handle for ladder rack | Slide out handle |  |  | 2022-10-21
Lecanto | JKA38993 / 180184 | Transit 150 |  | Missing ladder rack arm for Prime design; part number or description not provided | [R] Ladder rack arm | TBD |  |  | 2022-03-28
Lecanto | JKA39352 /180542 | Transit 150 |  | Replace inverter with temp for replacement of faulty inverter | [R] Inverter | Warranty Inverter |  |  | 2022-10-21
Lecanto | LEC92420 / 208054 | AT235 | 0320BX13695 | Driver requested Larger white plastic tool bin for bucket | Request large white tool bin for operator | White Tool Bin |  | ANSI | 2022-04-22
Lecanto | LKA28972 / 204045 | Transit 150 |  | Replace inverter with temp for replacement of faulty inverter | [R] Inverter | Warranty Inverter |  |  | 2022-10-21
Lecanto | MEC32832 / 218362 | SST36NE | RJ200064 | Bucket door latch is broken | [R] Bucket door latch | Bucket Door Latch |  | ANSI | 2022-05-05
|  |  |  | 4 orange dime size marker lights on bins have wiring issue, they work if you wiggle wires | Check/repair wiring as needed for marker lights | TBD |  | Safety | 2022-05-12
Lecanto | MEC32842 / 218363 | AT235 | 0121BX14578 | 14.0 vdc input power at inverter, no 120vac output, No lights lit. Tech reported that he smelled smoke before it quit SN: 1520120720090 | [R] Warranty inverter | Warranty Inverter | Requested |  | 2022-10-25 |  |  |  | Matthew Monday / Scott Tomlinson
Lecanto | MKA43583 | Transit 150 |  | Ladder rack stopper at rear extension ladder is bent beyond repair | [R] Rear ladder rack stopper | Ladder Rack Stopper |  |  | 2022-10-20
Melbourne | DEB20475 | AT200 | 0713BV20479 | need 5x 2 inch red clearance lights, 1x missing 4x not working | [R] Red clearance lights x 5 | Clearance Light 2" Red x 5 |  | Safety | 2022-04-21
Melbourne | DEB20475 | AT200 | 0713BV20479 | both white round reverse lights out, not dropdown | [R] Tailshelf reverse lights | Reverse Lighs x 2 |  | Safety | 2022-04-21
Melbourne | DEB20475 | AT200 | 0713BV20479 | Bucket door latch needs replacing | [R] Bucket door latch | Bucket Door Latch | Requested |  | 2022-10-26
Melbourne | EDA48970 |  |  | Needs back-up camera | [R] Backup camera | Backup Camera |  | Safety | 2022-04-20 |  |  |  | brandon rixey , scott rankin 386.281.9958
Melbourne | EEB28813 |  |  | right rear bin rope lights need replaced, they are not working , rest of the bins do | [R] Rope lights in bin compartment | Rope Lights |  | Safety | 2022-04-19
Melbourne | FEC38693 | AT200 | 0415BV21848 | Bare metal showing on tailshelf | [R] Non skid on tailshelf | Non-Skid |  | ANSI | 2022-01-24
Melbourne | FEC38694 | AT200 | 0415BV21847 | Some rust spots on Pedestal and mast, at the boom elbow, Master leveling cylinder, Boom rest and boom tip spotlight mounting bracket | Need to treat for rust [SHOP REPAIR] |  |  | ANSI | 2022-01-28
|  |  |  | Fiberglass damage to driver side front bin | Take to fiberglass shop for repair [SHOP] |  |  | ANSI | 2022-01-28
Melbourne | FEC38695 | AT200 | 0315BV21829 | Left drop-down reverse light not working | [R] Drop down reverse lights | Drop Down Reverse Light x2 |  | ANSI | 2022-01-28
Melbourne | GEB87370 | AT200 | 0316BV22964 | Unit has some minor rust spots on lift cylinder and lift cylinder hoses have some minor cracks
Melbourne | GEB87371 | AT200 | 0616BV23061 | Orange marker light is out on truck | [R] Amber dime size marker light x1 | Amber Marker Light (SM) x1 |  | ANSI | 2022-01-27
Melbourne | GEB87372 |  |  | right rear dropdown reverse light out | [R] Rear drop down reverse light | Drop Down Reverse Light x1 |  | Safety | 2022-04-20
Melbourne | GEB87374 | AT200 | 0416BV22974 | 2 red marker lights/2 amber marker lights not working | [R] Dime size red/amber marker lights | Amber Marker Light x2 Red Marker Light x2 |  | ANSI | 2022-01-25
|  |  |  | Needs inverter/charger replaced | [R] Inverter/charger | Inverter |  |  | 2022-09-09
|  |  |  | Battery separator is not working | [R] Battery separator | Battery Separator |  |  | 2022-09-09
|  |  |  | Needs boom out of stow switch | [R] Boom out of stow switch | Boom Out of Stow Switch |  |  | 2022-09-09
|  |  |  | Needs boom rest replaced | [R] Boom rest | Boom Rest |  |  | 2002-09-09
|  |  |  | Needs new style clips for laptop stand | [I] New style clips for laptop stand top | Laptop Stand Clips |  | ANSI | 2022-01-25
Melbourne | GEB87376 | AT200 | 0516BV26039 | Boom rest pad is broken; top of boom rest is bent | [R] Boom rest pad / straighten boom rest if possible | Long U Shape Boom Rest Pad |  | ANSI | 2022-01-25
|  |  |  | Boom tip spotlight works intermittently | [R] Boom tip spot light | Boom Tip Spot Light |  | ANSI | 2022-01-25
|  |  |  | GFI recepticle in cab not working | [R] GFI | GFI |  | ANSI | 2022-01-25
|  |  |  | Needs new style clips for laptop stand | [I] New style clips for laptop stand top | Laptop Stand Clips |  | ANSI | 2022-01-25
Melbourne | HEC11953 / 171035 | ETC35SNT | 0317C513810 | Gear cover broken | [R] Gear cover | Gear Cover |  | ANSI | 2022-01-25
|  |  |  | Boom rest pad is deteriorated | [R] Boom rest pad | Flat Boom Rest Pad |  | ANSI | 2022-01-25
|  |  |  | Speed control knob at lower controls broke off | [R] Speed control knob at lower controls | Speed Control Knob |  | ANSI | 2022-01-25
|  |  |  | Boom out of stow light not working | [R] Boom out of stow light | Boom Out of Stow Light |  | ANSI | 2022-01-25
Melbourne | HEC11956 / 171038 | ETC35SNT | 0317C313843 | Bucket slam lock is broken | [R] Bucket slam lock | Bucket Slam Lock |  | ANSI | 2022-01-28
Melbourne | JEB44110 / 185011 | AT235 | 0118BX10632 | Tag light is broken | [R] Tag light | Tag Lamp |  | ANSI | 2022-01-24
|  |  |  | Filter cup for filter housing is missing | [I] Filter cup | Filter Cup |  | ANSI | 2022-01-24
Melbourne | JEB44111 / 185012 | AT235 | 0118BX10663 | Tag light is broken | [R] Tag light | Tag Lamp |  | ANSI | 2022-01-24
|  |  |  | GFI at tailshelf is not working | [R] GFI at tailshelf | GFI |  | ANSI | 2022-01-24
Melbourne | JEB44136 / 185037 | AT235 | 0218BX10674 | PTO indictaor light not working | [R] PTO indicator light | PTO Indicator Light |  | ANSI | 2022-01-25
Melbourne | JEB44136 / 185037 | AT235 | 0218BX10674 | Tailshelf side step bent | [R] Tailshelf side step | Side Step |  | ANSI | 2022-01-25
Melbourne | JEB44136 / 185037 | AT235 | 0218BX10674 | E-stop switch is broken off at upper controls | [R] E-stop switch | Emergency Stop |  |  | 2022-10-04
Melbourne | JEB44136 / 185037 | AT235 | 0218BX10674 | Requests bucket cover | Request bucket cover | Bucket Cover |  |  | 2022-10-04
Melbourne | JEB44136 / 185037 | AT235 | 0218BX10674 | Boom tip spotlight is not working | [R] Boom tip spotlight | Boom Tip Spotlight |  |  | 2022-10-04
Melbourne | JEB44137 / 185038 | AT235 | 0218BX10679 | 110V cord at bucket needs to be extended a few inches | Extend 110V cord as needed | 110V Cord |  | ANSI | 2022-01-24
Melbourne | JEB44137 / 185038 | AT235 | 0218BX10679 | Needs new style clips for laptop stand | [I] New style clips for laptop stand top | Laptop Stand Clips |  | ANSI | 2022-01-24
Melbourne | JEB44138 / 185039 | AT235 | 0218BX10679 | Red cover for Stow function switch is broken at U/C | [R] Stow function switch | Stow Function Switch |  | ANSI | 2022-01-27
Melbourne | JEB44142 / 185043 | AT235 | 0218BX10680 | Needs new style clips for laptop stand | [I] New style clips for laptop stand top | Laptop Stand Clips |  | ANSI | 2022-01-24
|  |  |  | Needs new hinge for tailshelf bin door | [R] Hnge on tailshelf bin door | Hinge |  | ANSI | 2022-01-24
Melbourne | JEB99754 / 185352 |  |  | 2x bin GFI and 1x bucket GFI out, | [R] GFI's as needed | GFI x 3 |  |  | 2022-04-28
|  |  |  | Go lite is bad | [R] Go Lite | Go Lite |  |  | 2022-04-28
Melbourne | JKA38887 |  |  | all strobes out , could not find a fuse behind glove box, Saw wires that look like the lines but there was no fuse , i believe the installer hooked up to a straight line. beacon works | FURTHER DIAGNOSTICS NEEDED | TBD |  | Safety | 2022-04-19 |  |  |  | loyde rayez , Odel Thomas 321-213-4916
Melbourne | JKA38985 |  |  | Needs camera kit | [I] Backup camera kit | Backup Camera Kit |  | Safety | 2022-04-21
Melbourne | JKA39282 |  |  | replaced right rear strobe, once changed all strobes went out , no fuse behind glove box , need to diag | FURTHER DIAGNOSTICS NEEDED | TBD |  | Safety | 2022-04-20 |  |  |  | dwayne duke , andre slowly 321-419-9053
Melbourne | KEE43965 / 195378 | AT235 | 0419BX12600 | Boom tip spotlight not working needs troubleshooting | TBD | TBD |  | ANSI | 2022-01-24
Melbourne | KEE43965 / 195378 | AT235 | 0419BX12600 | E-stop button at u/c broken | [R] E-stop | Emergency Stop |  | ANSI | 2022-01-24
Melbourne | LEC92417 / 208031 | AT235 | 0320BX13680 | Needs new style clips for laptop stand | [I] New style clips for laptop stand top | Laptop Stand Clips |  | ANSI | 2022-01-27
Melbourne | KKA42897 |  |  | all strobes out , cant find fuse | Troubleshoot to find location of fuses | TBD |  | Safety | 2022-04-28
Melbourne | LKA20316 |  |  | all strobes out , upfitter switch for strobes not lighting up, other switches light up though | FURTHER DIAGNOSTICS NEEDED | TBD |  | Safety | 2022-04-19
Melbourne | LKA20471 |  |  | replaced beacon, still beacon not working tested the line all the way inside and has no power, Diag | FURTHER DIAGNOSTICS NEEDED | TBD |  | Safety | 2022-04-20
MLK | DDA91494 |  |  | Needs back-up camera | [R] Back-up camera | Back-up Camera |  | Safety |  |  |  |  | Supv: Richard Marshall Tech: Thomas Broxton
MLK | DEB20485 | AT200 | 0713BV20634 |  | [R] Breakaway step | Breakaway Step |  |  | 2022-02-28
Moon Lake | DDA77839 | E-150 |  | R/R weather guard section | [R] Right rear weatherguard ladder rack quarter | Weatherguard Ladder Rack Qtr |  |  | 2022-07-06
Moon Lake | DEB20486 | AT200 | 0713BV20663 | Both drop down reverse lights are not working | FURTHER DIAGNOSTICS NEEDED | TBD |  | ANSI | 2022-05-03
Moon Lake | EEB28817 | AT200 | 0614BV21132 | E-pump needs troubleshooting. | FURTHER DIAGNOSTICS NEEDED | TBD |  | ANSI | 2022-05-02
|  |  |  | Drop-down reverse lights need troubleshooting | FURTHER DIAGNOSTICS NEEDED | TBD |  | ANSI | 2022-05-02
Moon Lake | EEB28823 | AT200 | 0614BV21217 | Right drop-down reverse light is not working | [R] Drop down reverse light | Drop Down Reverse Light x1 |  | ANSI | 2022-05-04
Moon Lake | FEC38704 | AT200 | 0415BV21879 | Needs boom out of stow switch | [R] Boom out of stow switch | Boom Out of Stow Switch |  |  | 2022-08-23
|  |  |  | Needs red marker light x2 | [R] Marker lights | Red 2" marker x2 |  |  | 2022-10-12
|  |  |  | Left Drop-down reverse light is faulty. | [R] Drop down reverse light | Drop Down Reverse Light x1 |  | ANSI | 2022-05-03
Moon Lake | GEB79711 | AT200 | 0416BV22978 | Back-up camera is not working | [R] Backup camera | Backup Camera |  | ANSI | 2022-05-04
Moon Lake | GEB79711 | AT200 | 0416BV22978 | Truck does not shut off when unit is engaged | FURTHER DIAGNOSTICS NEEDED | TBD |  | ANSI | 2022-05-04
Moon Lake | GEB79714 | AT200 | 0316BV22963 | Boom rest pad is falling apart | [R] Boom rest pad | Long U Shape Boom Rest Pad |  | ANSI | 2022-05-04
|  |  | 0316BV22963 | Left Drop-down reverse light is faulty. | [R] Drop down reverse light | Drop Down Reverse Light x1 |  | ANSI | 2022-05-04
|  |  | 0316BV22963 | Truck does not shut off when unit is engaged | FURTHER DIAGNOSTICS NEEDED | TBD |  | ANSI | 2022-05-04
Moon Lake | JEB54799 / 185097 | AT235 | 0318BX10838 | Bucket has exposed fiberglass. Driver requests bucket cover | [R] Bucket / Request bucket cover for operator | Bucket / Cover |  | ANSI | 2022-07-22
Moon Lake | JEB99785 | AT235 | 0418BX11131 | PTO indicator light is not coming on when unit is engaged. | FURTHER DIAGNOSTICS NEEDED | TBD |  | ANSI | 2022-05-03
Moon Lake | LEC92391 / 208064 | AT235 | 0320BX13624 | Upper control cover is broken off. | [R] Upper control cover | Upper Control Cover |  | ANSI | 2022-07-22
|  |  |  | (Inner boom bottom wear pad bolt is missing. | [R] Inner boom wear pad bolt | Plastic Bolt |  | ANSI | 2022-07-22
Ocoee | FEC38699 | AT200 | 0415BV21972 | Needs new style clips for laptop stand | [I] New style clips for laptop stand top | Laptop Stand Clips |  | ANSI | 2022-03-29
|  |  |  | Boom rest pad missing | [R] Boom rest pad | Long U Shape Boom Rest Pad |  | ANSI | 2022-03-29
|  |  |  | Boom stow switch is broken | [R] Boom stow switch | Boom Stow Switch |  | ANSI | 2022-03-29
|  |  |  | Operator requests bucket cover | Request bucket cover | Bucket Cover |  | ANSI | 2022-03-29
Ocoee | GEB87388 | AT200 | 0516BV23043 | Needs new style clips for laptop stand | [I] New style clips for laptop stand top | Laptop Stand Clips |  | ANSI | 2022-03-29
Ocoee | HEC11978 / 171060 | ETC35SNT | 0317C513806 |  | Troubleshoot reason for compartment lights not working properly | TBD |  |  | 2022-09-19
Ocoee | HEC11978 / 171060 | ETC35SNT | 0317C513806 | Needs 2 marker lights | [R] Marker lights | Marker Lights x2 |  |  | 2022-10-05
Ocoee | JEB44115 / 185016 | AT235 | 0218BX10665 | Needs new style clips for laptop stand | [I] New style clips for laptop stand top | Laptop Stand Clips |  | ANSI | 2022-03-30
Ocoee | JEB44115 / 185016 | AT235 | 0218BX10665 | Bucket has exposed fiberglass | [R] Bucket | Bucket |  | ANSI | 2022-03-30
Ocoee | JEB99766 / 185341 | AT235 | 0418BX11115 | Needs new style clips for laptop stand | [I] New style clips for laptop stand top | Laptop Stand Clips |  | ANSI | 2022-03-31
|  |  |  | Bucket has exposed fiberglass | [R] Bucket | Bucket |  | ANSI | 2022-03-31
Ocoee | KED57001 / 195057 | AT235 | 0219BX12068 | Needs new style clips for laptop stand | [I] New style clips for laptop stand top | Laptop Stand Clips |  | ANSI | 2022-03-31
Ocoee | KEF41931 / 195258 | AT235 | 0719BX12978 | Needs new style clips for laptop stand | [I] New style clips for laptop stand top | Laptop Stand Clips |  | ANSI | 2022-03-28
Ocoee | LEE10724 / 208482 | AT235 | 0920BX14305 | Needs new style clips for laptop stand | [I] New style clips for laptop stand top | Laptop Stand Clips |  | ANSI | 2022-03-30
|  |  |  | Boom out of stow indicator light is not coming on | Determine if unit needs bulb or new boom out of stow light switch | TBD |  | ANSI | 2022-03-30
Ocoee | MEC32836 / 218347 | AT235 | 0121BX14583 | Needs new style clips for laptop stand | [I] New style clips for laptop stand top | Laptop Stand Clips |  | ANSI | 2022-03-28
Ocoee | MEC32838 / 218349 | AT235 | 0121BX14585 | Needs new style clips for laptop stand | [I] New style clips for laptop stand top | Laptop Stand Clips |  | ANSI | 2022-03-31
Ocoee | MEC32838 / 218349 | AT235 | 0121BX14585 | GFI receptacle outlet cover at bucket is broken off | [R] GFI outlet cover |  |  | ANSI | 2022-03-31
Ocoee | MEC32838 / 218349 | AT235 | 0121BX14585 | Boom out of stow indicator light is not coming on | Determine if unit needs bulb or new boom out of stow light switch | TBD |  | ANSI | 2022-03-31
Ocoee | MEC32839 / 218350 | AT235 |  | Needs new style clips for laptop stand | [I] New style clips for laptop stand top | Laptop Stand Clips |  |  | 2022-11-02
Ocoee | NED92333 / 228071 | AT235 | 0422BX15944 | GFI in cab is not working | [R] GFI in cab of unit | GFI x1 |  |  | 2022-11-02
Ocoee | NED92333 / 228071 | AT235 | 0422BX15944 | Needs new style clips for laptop stand | [I] New style clips for laptop stand top | Laptop Stand Clips |  |  | 2022-11-02
Ormond | EDA48943 | Transit 150 |  | Strobes work intermittently | TBD
Ormond | EEB36736 | AT200 | 0614BV21208 | GFI receptacle at bucket and in cab are not working | [R] GFI | GFI |  | ANSI | 2022-02-07
Ormond | GEB87363 | AT200 | 0416BV22974 | Boom Stow switch is broken | [R] Boom stow switch | Boom Stow Switch |  | ANSI | 2022-02-09
Ormond |  |  |  | GFI in cab is not working | [R] GFI | GFI |  | ANSI | 2022-02-09
Ormond |  |  |  | Cargo pedistal light is not working | [R] Spot light | Spot Light |  | ANSI | 2022-02-09
Ormond |  |  |  | Needs new style clips for laptop stand | [I] New style clips for laptop stand top | Laptop Stand Clips |  | ANSI | 2022-02-09
Ormond | GEB87373 | AT200 | 0416BV23008 | Both GFI receptacles in cab are not working | [R] GFI x 2 | GFI x 2 |  | ANSI | 2022-02-07
Ormond |  |  |  | left drop-down reverse light not working | [R] Drop down reverse light | Drop Down Reverse Light x1 |  | ANSI | 2022-02-07
Ormond |  |  |  | Needs new style clips for laptop stand | [I] New style clips for laptop stand top | Laptop Stand Clips |  | ANSI | 2022-02-07
Ormond | HEC11946 | ETC35SNT | 0317C513812 | Needs new style clips for laptop stand | [I] New style clips for laptop stand top | Laptop Stand Clips |  | ANSI | 2022-02-08
Ormond |  |  |  | Emergency lowering valve assembly is mangled | TBD |  |  | ANSI | 2022-02-08
Ormond | HEC11949 / 171031 | ETC35SNT | 0317C513826 | Speed control knob at lower controls is broke off | [R] Speed control knob at lower controls | Speed Control Knob |  | ANSI | 2022-02-09
Ormond |  |  |  | Gear cover is broken | [R] Gear cover | Gear Cover |  | ANSI | 2022-02-09
Ormond |  |  |  | Boom out of stow indicator light not working | [R] Boom out of stow indicator light | Boom Out of Stow Indicator Light |  | ANSI | 2022-02-09
Ormond |  |  |  | Bucket rotation hoses are smashed | TBD |  |  | ANSI | 2022-02-09
Ormond |  |  |  | Needs new style clips for laptop stand | [I] New style clips for laptop stand top | Laptop Stand Clips |  | ANSI | 2022-02-09
Ormond | HEC11964 / 171046 | ETC35SNT | 0317C513887 | Needs new style clips for laptop stand | [I] New style clips for laptop stand top | Laptop Stand Clips |  | ANSI | 2022-02-08
Ormond |  |  |  | Gear cover is broken | [R] Gear cover | Gear Cover |  | ANSI | 2022-02-08
Ormond |  |  |  | needs 2inch white round reverse light left side | [R] Reverse light on left side | Clear Reverse Light 2" |  | Safety | 2022-04-13
Ormond | JEB44144 / 185045 | AT235 | 0218BX10683 | Inverter solenoid not working | [R] Inverter solenoid | Inverter Solenoid |  | ANSI | 2022-02-07
Ormond |  |  |  | PTO indicator light not working | [R] PTO indicator light | PTO Indicator Light |  | ANSI | 2022-02-07
Ormond |  |  |  | Needs new style clips for laptop stand | [I] New style clips for laptop stand top | Laptop Stand Clips |  | ANSI | 2022-02-07
Ormond |  |  |  | Bucket has exposed fiberglass | [R] Bucket | Bucket |  | ANSI | 2022-02-07
Ormond |  |  |  | Needs new style clips for laptop stand | [I] New style clips for laptop stand top | Laptop Stand Clips |  | ANSI | 2022-02-07
Ormond |  |  |  | Start/stop switch at lower controls not working | Further investigation of start/stop at LC needed | TBD |  | ANSI | 2022-02-07
Ormond | KEF41927 / 195434 | AT235 | 0719BX13094 | Unit only has one speed | [R] Two speed relay | Two Speed Relay |  | ANSI | 2022-02-08
Ormond |  |  |  | Needs new style clips for laptop stand | [I] New style clips for laptop stand top | Laptop Stand Clips |  | ANSI | 2022-02-08
Ormond |  |  |  | Bucket has exposed fiberglass | [R] Bucket | Bucket |  | ANSI | 2022-02-08
Ormond | MEC32823 / 218344 | AT235 | 0121BX14575 | Needs new style clips for laptop stand | [I] New style clips for laptop stand top | Laptop Stand Clips |  | ANSI | 2022-02-07
Ormond | MEC32834 / 218345 | AT235 | 0121BX14581 | Needs new style clips for laptop stand | [I] New style clips for laptop stand top | Laptop Stand Clips |  | ANSI | 2022-02-08
Ormond |  |  |  | Upper boom stow switch not working | [R] UC boom stow switch | Boom Stow Switch |  | ANSI | 2022-02-08
Sanford | CEB86323 | AT200 | 0512BV17654 | GFI at inverter is not working | [R] GFI | GFI x 1 |  | ANSI | 2022-02-28
Sanford | EEB28814 | AT200 | 0614BV21171 | Operator requests bucket cover | Request bucket cover | Bucket Cover |  |  | 2022-05-02
|  |  |  | Operator requests GFI in cab of unit | [I} GFI in cab | GFI Kit |  |  | 2022-05-02
|  |  |  | Boom stow switch is broken | [R] Boom stow switch | Boom Stow Switch |  | ANSI | 2022-03-03
Sanford | FKA29743 |  |  | Unit has a bad factory inverter | [R] Inverter with aftermarket | After market Inverter |  | Safety | 2022-11-01 |  |  |  | Sun-Thur; Supv: Lazarow 407-269-3312
Sanford | GEB87382 | AT200 | 0616BV23063 | Door latch for passenger side front bin is broken preventing it from latching properly | [R] Altec 6 bolt bin door latch | Bin Door Latch |  | ANSI | 2022-03-02
Sanford | HEC11971 |  |  | needs inverter battery separator | [R] Battery separator | Battery Separator |  | Safety | 2022-11-01
Sanford | HEC11976 / 171058 | ETC35SNT | 0317C513875 | Leveling cylinder at bucket is leaking hydraulic fluid | [R] Leveling cylinder {SHOP REPAIR} | Leveling cylinder |  | ANSI | 2022-03-07
Sanford | HEC11976 / 171058 | ETC35SNT | 0317C513875 | Gear cover is broken | [R] Gear cover | Gear Cover |  | ANSI | 2022-03-07
Sanford | HEC11976 / 171058 | ETC35SNT | 0317C513875 | Inverter battery has no voltage | [R] Inverter battery | Inverter Battery |  | ANSI | 2022-03-07
Sanford | HEC11976 / 171058 | ETC35SNT | 0317C513875 | Needs new style clips for laptop stand | [I] New style clips for laptop stand top | Laptop Stand Clips |  | ANSI | 2022-03-07
Sanford | HEC11976 / 171058 | ETC35SNT | 0317C513875 | Bypassed battery separtor | [R] Battery separator | Battery Separator |  |  | 2022-09-02
Sanford | HEC11976 / 171058 | ETC35SNT | 0317C513875 | Needs rotation gear cover | [R] Rotation gear cover | Rotation Gear Cover |  |  | 2022-09-02
Sanford | HEC11976 / 171058 | ETC35SNT | 0317C513875 | Front and middle right side bin locks will not release key when locked , | [R] Bin locking system | Locks CH508 |  | Safety | 2022-11-02
Sanford | HEC11976 / 171058 | ETC35SNT | 0317C513875 | Replaced right rear strobe, but still not working; need to trace wiring for cause of issue | Requires additional troubleshooting |  |  | Safety | 2022-11-02
Sanford | HEC11977 / 171059 | ETC35SNT | 0317C513889 | Needs new style clips for laptop stand | [I] New style clips for laptop stand top | Laptop Stand Clips |  | ANSI | 2022-02-28
Sanford | HEC11979 / 171061 | ETC35SNT | 0317C513885 | Needs new laptop stand | [R] Laptop stand | Laptop Stand |  | ANSI | 2022-03-02
|  |  |  | Bucket has exposed fiberglass | [R] Bucket | Bucket |  | ANSI | 2022-03-02
|  |  |  | Amber dime sized marker lights are out x8 | Troubleshoot issue and replace if needed | Amber Dime Sized Marker Lights x8 |  |  | 2022-10-04
|  |  |  | Beacon is burnt out | [R] Beacon | Beacon |  |  | 2022-10-04
|  |  |  | Boom out of stow indicator light not working | Needs further investigation | TBD |  | ANSI | 2022-03-02
Sanford | HEC11981 / 171063 | ETC35SNT | 0317C513906 | Factory backup camera works intermittently | [I] Aftermarket backup camera | Backup Camera |  |  | 2022-10-04
Sanford | HEC11981 / 171063 | ETC35SNT | 0317C513906 | Needs new style clips for laptop stand | [I] New style clips for laptop stand top | Laptop Stand Clips |  |  | 2022-10-04
Sanford | JEB44113 / 185014 | AT235 | 0218BX10662 | Bucket has exposed fiberglass | [R] Bucket | Bucket |  | ANSI | 2022-03-01
Sanford | JEB44146 / 185047 | AT235 | 0218BX10766 | Needs new style clips for laptop stand | [I] New style clips for laptop stand top | Laptop Stand Clips |  | ANSI | 2022-03-02
Sanford | JEB44146 / 185047 | AT235 | 0218BX10766 | Bucket has exposed fiberglass | [R] Bucket | Bucket |  | ANSI | 2022-03-02
Sanford | JEB44146 / 185047 | AT235 | 0218BX10766 | Front cover latch of drawer snapped; Need whole front bottom also starting to go | [R] Two drawer fronts | Slide Out Drawer Front x2 |  | Safety | 2022-11-01
Sanford | JEB99752 | AT235 | 0418BX11092 | Needs new style clips for laptop stand | [I] New style clips for laptop stand top | Laptop Stand Clips |  | ANSI | 2022-03-03
|  |  |  | Bucket has exposed fiberglass | [R] Bucket | Bucket |  | ANSI | 2022-03-03
|  |  |  | Checked inverter, had 14.7vdcat inverter and 0 output. Remote working properly old inverter 14201201180080 | [R] Warranty inverter | UP Warranty Inverter |  |  | 2022-06-01
Sanford | JEB99770 / 185159 | AT235 | 0418BX11085 | Bucket has exposed fiberglass | [R] Bucket | Bucket |  | ANSI | 2022-02-28
Sanford | JEB99775 / 185334 | AT235 | 0418BX11106 | Needs new style clips for laptop stand | [I] New style clips for laptop stand top | Laptop Stand Clips |  | ANSI | 2022-03-03
Sanford | JEB99782 / 185156 | AT235 | 0418BX11095 | Go-light not working | [R] Go Lite | Go Lite |  | ANSI | 2022-03-02
Sanford | KED88376 / 195115 | AT235 | 0319BX12208 | GFI at tailshelf shorted out | [R] GFI recepticle | GFI x 1 |  | ANSI | 2022-03-01
Sanford | KED88376 / 195115 | AT235 | 0319BX12208 | Cone holder snapped at neck | [R] Cone holder | Cone Holder x2 |  |  | 2022-10-04
Sanford | KEF41929 / 195433 | AT235 | 0819BX13035 | Go-light not working | [R] Go Lite | Go Lite |  | ANSI | 2022-03-03
|  |  |  | Bucket has exposed fiberglass | [R] Bucket | Bucket |  | ANSI | 2022-03-03
|  |  |  | Rotation gearbox leaking hydraulic fluid | TBD | TBD |  | ANSI | 2022-03-03
Sanford | LEC32283 / 208042 | AT235 | 0320BX13597 | Needs new style clips for laptop stand | [I] New style clips for laptop stand top | Laptop Stand Clips |  | ANSI | 2022-03-08
Sanford | LEC32283 / 208042 | AT235 | 0320BX13597 | GFI at inverter is not working | [R] GFI | GFI |  | ANSI | 2022-03-08
Sanford | LEC32283 / 208042 | AT235 | 0320BX13597 | Plastic bolt for bottom innerboom wearpad is broke off | [R] Wear pad bolt | Plastic Bolt |  | ANSI | 2022-03-08
Sanford | LEC32283 / 208042 | AT235 | 0320BX13597 | Needs Go Lite | [I] Go Lite | Go Lite |  | Safety | 2022-11-01
Sanford | LEC32283 / 208042 | AT235 | 0320BX13597 | Mount Genacis unit in cab | Mount Genacis |  |  | Safety | 2022-11-01
Sanford | MEC32835 / 218346 | AT235 | 0121BX14556 | Needs new style clips for laptop stand | [I] New style clips for laptop stand top | Laptop Stand Clips |  | ANSI | 2022-03-01
Sanford | MEC32835 / 218346 | AT235 | 0121BX14556 | Boom tips spotlight broken at neck | [R] Boom tip spotlight | Boom Tip Spotlight |  |  | 2022-10-04
Sanford | MEC32837 / 218348 | AT235 | 0121BX14579 | Needs new style clips for laptop stand | [I] New style clips for laptop stand top | Laptop Stand Clips |  | ANSI | 2022-03-01
Sanford | MEC32837 / 218348 | AT235 | 0121BX14579 | Light bar has a strobe burnt out |  | TBD |  | ANSI | 2022-01-31
Sanford | MEC32837 / 218348 | AT235 | 0121BX14579 | Boom tip spotlight has water in housing and shorted out | [R] Boom tip spotlight | Boom Tip Spotlight |  |  | 2022-10-04
Viera | EEB28819 | AT200 | 0614BV21176 | Hydraulic system needs flushed, found hydraulic fluid contaminated | Flush hydraulic system | Hydraulic Fluid |  | ANSI | 2022-02-01
Viera | EEB28819 | AT200 | 0614BV21176 | Upper control cover is missing | [I] U/C cover | U/C Cover |  | ANSI | 2022-02-01
Viera | EEB28819 | AT200 | 0614BV21176 | Needs new style clips for laptop stand | [I] New style clips for laptop stand top | Laptop Stand Clips |  | ANSI | 2022-02-01
Viera | FEC38701 | AT200 | 0415BV21876 | Driver requested bucket cover | Request bucket cover | Bucket Cover |  | ANSI | 2022-01-31
Viera | GEB87371 | AT200 |  | Severe rust on boom | [SHOP REPAIR] Treat for rust as needed | TBD |  |  | 2022-04-19
Viera | GEB87372 | AT200 | 0316BV22965 | Battery seperator is not working | [R] Battery Separator | Battery Separator |  | ANSI | 2022-02-02
Viera | HEC11950 / 171032 | ETC35SNT | 0317C513827 | Gear cover is missing | [R] Gear cover | Gear Cover |  | ANSI | 2022-02-01
Viera | KEE43984 / 195397 | AT235 | 0519BX12661 | Bucket has exposed fiberglass | [R] Bucket | Bucket |  | ANSI | 2022-02-02
|  |  |  | Go Lite is broken | [R] Go Lite | Go Lite |  | ANSI | 2022-02-02
|  |  |  | GFI at inverter is not working | [R] GFI recepticle | GFI |  | ANSI | 2022-02-02
|  |  |  | Boom out of stow switch is not working | [R] Boom out of stow switch | Boom Out of Stow Switch |  | ANSI | 2022-02-02
Wesley Chapel | DDA77839 | E-150 |  | Need P/S handle for weatherguard ladder rack | [R] P/S handle for wethruard ladder rack | P/S Weatherguard Handle |  |  | 2022-08-01
Wesley Chapel | DDA77859 |  |  | E150 hideaway strobes in rear out , front strobe very light i think there is a wiring issue in the lines somewhere | FURTHER DIAGNOSTICS NEEDED | TBD |  | Safety | 2022-05-25 |  |  |  | sup: 813-714-2158
Wesley Chapel | DDB11778 | E-150 |  | Needs back-up camera | [I] Backup camera kit | Backup Camera Kit |  |  | 2022-08-01
Wesley Chapel | DDB31829 |  |  | all strobes out | TBD | TBD |  | Safety | 2022-05-19
Wesley Chapel | EDA59435 | E-150 |  | Need D/S handle for weatherguard ladder rack | [R] D/S handle for wethruard ladder rack | D/S Weatherguard Handle |  |  | 2022-08-01
Wesley Chapel | EDA67253 |  |  | strobes not working , have power at switch but lose it under the hood, E150 | TBD | TBD |  | Safety | 2022-05-19
Wesley Chapel | FKA33276 | Transit 150 |  | camera, new install t150 | [I] Backup camera kit | Backup Camera Kit |  | Safety | 2022-05-18
Wesley Chapel | GEB79714 |  |  | 2x front bin orange dime size marker lights | [R] Amber marker light | Amber Marker Lamp x2 |  | Safety | 2022-05-24
Wesley Chapel | HEC11974 / 171056 | ETC35SNT | 0217C513811 | Leveling cylinder at bucket is leaking hydraulic fluid | SHOP REPAIR | Leveling cylinder |  | ANSI | 2022-04-27
|  |  |  | Gear cover is broken | [R] Gear cover | Gear Cover |  | ANSI | 2022-04-27
Wesley Chapel | JEB44120 / 185021 | AT235 | 0218BX10659 | GFI receptacle on the outside of rear compartment is not working. | [R] GFI receptacle | GFI x 1 |  | ANSI | 2022-04-27
Wesley Chapel | JKA39199 |  |  | need new blue ladder rack shock | [R] Ladder rack shock | Blue Ladder Rack Shock |  | Safety | 2022-05-19
Wesley Chapel | KKA26395 |  |  | front left and right rear strobe out | [R] Front strobes | Front Strobes x 2 |  | Safety | 2022-05-19
Wesley Chapel | LKA20210 |  |  | inverter not coming on , the switch for the invereter is not lighting up, believe switch is bad | TBD | TBD |  | Safety | 2022-05-18
Wesley Chapel | LKA20215 |  |  | strobe switch not lit up, strobes not working | TBD | TBD |  | Safety | 2022-05-19
|  |  |  | inverter bad has 14.7v going in 0v coming out. alarm and over load lights on, serial 1310120919046 | [R] Inverter | Inverter |  | Safety | 2022-05-19
Wesley Chapel | LKA20545 |  |  | 14.6v going in 0v coming out , inverter alarm and overload lights on. Power at the remote line. Serial 1310120919067 | [R] Inverter | Inverter |  | Safety | 2022-05-18
Wesley Chapel | LKA47142 / 204539 |  |  | no strobes , switch not lighting up. bad switch | [R] Strobe switch | Strobe Switch |  | Safety | 2022-05-24 |  |  |  | sup: 727-224-2567
Wesley Chapel | MEC32830 / 218355 |  |  | Inverter has 14.4 volts input, no output on 120vac. On light stay on even when unit shut off. Request replacement inverter under UP warranty. SN: 1520120720020 | [R] Wty inverter | Warranty Inverter |  |  | 2022-04-01 |  |  |  | Tech Hall Sup Cannon
**Indicates location has changed
Note on C1: Owner: Provide boom model
Note on D1: Owner: Provide boom serial #
Note on F1: Owner: [R] Replace [N] Need [M] Missing [I] Install
Note on L1: Owner: Input QB invoice # for reference
Note on M1: Owner: Mark column with an "X" once payment has been received.

## Completed
Location | Last 8 VIN | Unit Model | Unit Serial # | Repair Notes | Repair Description | Part(s) Required | Part(s) Status | Inspection Type | Date Reported | Completed Date | Invoice | Paid
AAB | CL213247 | Focus |  | Requests install of inverter | [I] Inverter | Inverter / Wiring Kit | Installed |  | 2021-10-08 | 2022-01-07 | 16316 | x
AAB | EEB28818 | AT200 | 0614BV21174 | Boom rest pad is missing | [R] Boom rest pad | Boom Rest Pad | Installed | ANSI | 2022-03-11 | 2022-06-01 | 18135 | x
AAB | EEB28818 | AT200 | 0614BV21174 | Boom out of stow switch is broken | [R] Boom out of stow switch | Boom Out of Stow Switch | Installed | ANSI | 2022-03-11 | 2022-06-01 | 18135 | x
AAB | EEB28818 | AT200 | 0614BV21174 | (Glassmat batteries drop down to 9v under heavy load | [R] New lithium ion batteries | Lithium Battery x 2 | Installed | ANSI | 2022-03-11 | 2022-06-01 | 18135 | x
AAB | FEC90989 | AT235 | 0415BX7566 | Both drop-down reverse lights are not working | [R] Drop down lights | Drop Down Lights x 2 | Installed | ANSI | 2022-03-08 | 2022-05-26 | 18113
AAB | GEB87378 | AT200 | 0616BV23062 | Tail-shelf batteries drop too low of voltage, causing unit to operate slow; batteries on order | [R] Glassmat Batteries | Glassmat Battery x 2 | Installed | ANSI | 2022-03-17 | 2022-04-07 | 17277 | x
AAB | HEC11965 / 171047 | ETC35SNT | 0317C513806 | Upper boom function switch at lower controls is missing | [R] Boom function switch at lower controls | ETI L/C Switch | Installed | ANSI | 2022-03-10 | 2022-04-19 | 17457 | x
AAB | HEC11965 / 171047 | ETC35SNT | 0317C513806 | Hydraulic fluid leaking from inside the upper boom; Unit extremely low on hydraulic fluid. found a smashed hose inside the upper boom and needs to come back to shop for repair | Repair hose in upper boom [SHOP REPAIR] | TBD | Installed | ANSI | 2022-03-10 | 2022-04-19 | 17457 | x
AAB | HEC11965 / 171047 | ETC35SNT | 0317C513806 | Boom tip spotlight is broken and mounting bracket is bent | [R] Boom tip spot light and mounting bracket | Boom Tip Spotlight / Bracket | Installed | ANSI | 2022-03-10 | 2022-04-19 | 17457 | x
AAB | HEC11965 / 171047 | ETC35SNT | 0317C513806 | Boom rest pad is broken off | [R] Boom rest pad | Boom Rest Pad | Installed | ANSI | 2022-03-10 | 2022-04-19 | 17457 | x
AAB | HEC11965 / 171047 | ETC35SNT | 0317C513806 | Go light is broken | [R] Go Lite | Go Lite | Installed | ANSI | 2022-03-10 | 2022-05-26 | 18112
Auburndale | EEB36746 | AT200 | 0614BV21218 | Boom rest padding is worn out | [R] Boom rest pad | Long U Shape Boom Rest Pad | Installed |  | 2021-10-07 | 2022-03-17 | 17121 | x
Bradenton | FKA29720 | Transit 150 |  | Needs blue laddr rack shock | [R] Ladder rack shock | Blue Ladder Rack Shock | Installed |  | 2021-10-08 | 2022-03-08 | 16890 | x
Bradenton | LEC32297 |  |  | golight needs replaced , not lighting up. | [R] Go Lite | Go Lite | Repaired | Safety | 2022-03-10 | 2022-06-01 | 18144 | x
Brooksville | EEB28815 | AT200 | 0614BV21172 | Needs lithium ion batteries | [R] Batteries in rear | Lithium Battery x 2 | Installed |  | 2021-12-30 | 2022-01-31 | 16387 | x
Brooksville | LKA20539 |  |  | needs 2x ladder rack L-Post, | [R] Ladder racks post x2 | Ladder Rack Post x2 |  | Safety | 2022-05-11 | 2022-05-23 | 18005
Clermont | MKD66422 / 205029 |  |  | Backup alarm is not working | [R] Backup alarm | Backup Alarm |  |  | 2022-03-04 | 2022-03-16 | 17024 | x
Clermont | MKD66426 / 205031 |  |  | Strobes on rear bumper (Wiring there was in accident and strobes did not get reinstalled) and BUA not working | Connect wiring for strobes; replace backup alaram | Backup Alarm |  |  | 2022-03-04 | 2022-03-16 | 17026 | x
Daytona | GEB79707 | AT200 | 0616BV23071 | Unit operating slow, tested batteries and they drop down to 9.5v under load (glass mat) | [R] Battery x 2 | Lithium Battery x 2 | Installed | ANSI | 2022-02-11 | 2022-03-28 | 17265 | x
Daytona | JEB44141 / 185042 | AT235 | 0518BX10681 | Bucket needs replacement; exposed fiberglass | [R] Bucket | Bucket | Installed | ANSI | 2022-02-10 | 2022-04-19 | 17465 | x
Daytona | JEB44143 / 185044 | AT235 | 0218BX10682 | UP Inverter for replacement of 1420121117062 | [R] UP warranty inverter | UP Warranty Inverter | Installed |  | 2022-04-28 | 2022-05-31 | 18130 | x
Daytona | JEB99748 / 185337 | AT235 | 0418BX11109 | Bucket needs replacement; exposed fiberglass | [R] Bucket | Bucket | Installed | ANSI | 2022-02-11 | 2022-04-19 | 17466 | x
Daytona | KED56946 / 195002 | AT235 | 0119BX11998 | Bucket needs replacement; exposed fiberglass | [R] Bucket | Bucket | Installed | ANSI | 2022-02-10 | 2022-04-19 | 17467 | x
Deland | EEB36737 | AT200 | 0614BV21209 | Boom out of stow switch is broken | [R] Boom out of stow switch | Boom Out of Stow Switch | Installed | ANSI | 2022-02-24 | 2022-04-27 | 17663 | x
Deland | HEC11952 / 171034 |  |  | Sleuth not charging | Determine cause for sleuth not charging | Relay | Installed |  | 2021-12-20 | 2022-02-02 | 16413 | x
Deland | JEB44134 / 185035 | AT235 | 0218BX10686 | Checked unit inverter, 14.6 vdc input, 0 output No fault lights UP inverter SN: 0120120918402 | [R] Inverter | UP Inverter | Installed | ANSI | 2022-02-24 | 2022-05-31 | 18134 | x
Drew St | EEB28816 | AT200 | 0614BV21173 | Tested inverter, 14.1vdc input, no output on 120vac side. Need replacement inverter/charger. | [R] Inverter; not under warranty | Inverter/Charger | Installed |  | 2022-02-08 | 2022-04-25 | 17607 | x
Drew St | EEB28816 | AT200 | 0614BV21173 | Needs batteries replaced | [R]Batteries | Batteries x 2 | Installed |  | 2022-04-04 | 2022-05-11 | 17810
Kissimmee | GEB87385 | AT200 | 0616BV23084 | GFI in cab has power going in but none coming out | [R] GFI in cab | GFI | Installed |  | 2021-10-29 | 2022-02-10 | 16523 | x
Kissimmee | GEB87385 | AT200 | 0616BV23084 | Batteries tested at 11.7vdc | [R] Batteries | Batteries x 2 | Installed |  | 2021-10-29 | 2022-02-10 | 16523 | x
Kissimmee | GEB87390 | AT200 | 0416BV22977 | Unit stops working randomly and will work again for a short time after letting idle; batteries drop below 10V | [R] Batteries with set of lithium ion | Lithium Battery x 2 | Installed |  | 2021-11-17 | 2022-02-10 | 16524 | x
Kissimmee | JEB99762 | AT235 | 0418BX11105 | Bucket has exposed fiberglass | [R] Bucket | Bucket | Installed | ANSI | 2022-04-07 | 2022-05-26 | 18114
Lecanto | HEC11975 / 171057 | ETC35SNT | 0317C513851 | Tech requested we install drop down reverse lights | [I] Drop down reverse lights x 2 | Drop Down Reverse Light x 2 | Installed | ANSI | 2021-12-13 | 2022-02-04 | 16422 | x
Lecanto | HEC11975 / 171057 | ETC35SNT | 0317C513851 | Needs Go Lite replaced | [R] Go Lite | Go Lite | Installed |  | 2021-12-13 | 2022-02-04 | 16422 | x
Lecanto | HEE22263 | AT235 | 0817BX9994 | See through potion of fiberglass bucket is almost completely off. | [R] Bucket | Bucket | Installed | ANSI | 2022-04-19 | 2022-05-11 | 17805
Lecanto | LEC32180 / 208105 | AT235 | 0120BX13454 | Go light does not work, won't turn on, will not rotate. | [R] Go Lite | Go Lite | Installed | ANSI | 2021-12-13 | 2022-02-04 | 16424 | x
Lecanto | LEC32180 / 208105 | AT235 | 0120BX13454 | Bucket light is broken | [R] Bucket light | Bucket Light | Installed |  | 2021-12-13 | 2022-02-04 | 16424 | x
Lecanto | LEC32258 / 208213 | AT235 | 0220BX13476 | Rivets on bucket door are coming loose, hindering how the door closes. | Repair/replace hardware on bucket door as needed | TBD |  | ANSI | 2021-12-13 | 2022-01-31 | 16384 | x
Lecanto | LEC32258 / 208213 | AT235 | 0220BX13476 | Wear pad bolts are loose and bottom pad is missing plastic bolt | [R] Missing wear pad bolt | Plastic Wear Pad Bolt | Installed | ANSI | 2021-12-13 | 2022-02-04 | 16426 | x
Lecanto | LEC32258 / 208213 | AT235 | 0220BX13476 | Go light turns on but does not rotate | [R] Go Lite | Go Lite | Installed | ANSI | 2021-12-13 | 2022-02-04 | 16426 | x
Lecanto | LKA20542 / 203499 | Transit 150 |  | Checked inverter has 14.6vdc and no output. Inverter needs replacement; 131012091908 | [R] UP inverter under warranty | Warranty Inverter | Installed |  | 2022-03-28 | 2022-04-19 | 17468 | x
Melbourne | EEB28822 | AT200 | 0614BV21203 | Needs new style clips for laptop stand | [I] New style clips for laptop stand top | Laptop Stand Clips | Installed | ANSI | 2022-01-25 | 2022-02-10 | 16514 | x
Melbourne | FEC38693 | AT200 | 0415BV21848 | Unit reported unit gets stuck and runs slow, has to keep hood open to operaate unit, needs batteries - SN: L03319F081427 L03319F081437 | [I] New style lithium batteries | New Lithium Batteries x 2 | Installed | ANSI | 2022-01-24 | 2022-03-21 | 17148 | x
Melbourne | FEC38693 | AT200 | 0415BV21848 | Boom rest pad is destroyed | [R] Boom rest pad | Long U Shape Boom Rest Pad | Installed | ANSI | 2022-01-24 | 2022-03-22 | 17149 | x
Melbourne | FEC38694 | AT200 | 0415BV21847 | Left drop-down reverse light not working | [R] Reverse drop down light | Drop Down Light x1 | Installed | ANSI | 2022-01-28 | 2022-02-10 | 16502 | x
Melbourne | FEC38694 | AT200 | 0415BV21847 | Cargo pedestal light not working | [R] Spot light | Spot Light | Installed | ANSI | 2022-01-28 | 2022-02-10 | 16502 | x
Melbourne | FEC38694 | AT200 | 0415BV21847 | Boom stow switch is broken | [R] Boom stow switch | Boom Stow Switch | Installed | ANSI | 2022-01-28 | 2022-02-10 | 16502 | x
Melbourne | FEC38695 | AT200 | 0315BV21829 | 3 big red marker lights are out on tailshelf | [R] Red marker lights | Red Marker Lights LG x 3 | Installed | ANSI | 2022-01-28 | 2022-02-10 | 16515 | x
Melbourne | FEC38695 | AT200 | 0315BV21829 | Boom tip spotlight not working | [R] Boom tip spot light | Boom Tip Spot Light | Installed | ANSI | 2022-01-28 | 2022-02-10 | 16515 | x
Melbourne | GEB87370 | AT200 | 0316BV22964 | Needs new style clips for laptop stand | [I] New style clips for laptop stand top | Laptop Stand Clips | Installed | ANSI | 2022-01-27 | 2022-02-10 | 16503 | x
Melbourne | GEB87375 | AT200 | 0416BV23025 | 3 red marker lights/2 amber marker lights not working | [R] Dime size red/amber marker lights | Amber Marker Light x2 Red Marker Light x3 | Installed | ANSI | 2022-01-25 | 2022-03-24 | 17232 | x
Melbourne | GEB87375 | AT200 | 0416BV23025 | Needs new style clips for laptop stand | [I] New style clips for laptop stand top | Laptop Stand Clips | Installed | ANSI | 2022-01-25 | 2022-03-24 | 17232 | x
Melbourne | HEC11953 / 171035 | ETC35SNT | 0317C513810 | E-Stop button at upper controls is broken | [R] E-stop button at U/C | E-Stop Button | Installed | ANSI | 2022-01-25 | 2022-02-10 | 16517 | x
Melbourne | HEC11956 / 171038 | ETC35SNT | 0317C313843 | Needs new style clips for laptop stand | [I] New style clips for laptop stand top | Laptop Stand Clips | Installed | ANSI | 2022-01-28 | 2022-02-10 | 16504 | x
Melbourne | JEB44111 / 185012 | AT235 | 0118BX10663 | Bucket has exposed fiberglass | [R] Bucket | Bucket | Installed | ANSI | 2022-01-24 | 2022-02-10 | 16519 | x
Melbourne | JEB44138 / 185039 | AT235 | 0218BX10679 | Bucket has exposed fiberglass | [R] Bucket | Bucket | Installed | ANSI | 2022-01-27 | 2022-02-10 | 16520 | x
Melbourne | JEB44138 / 185039 | AT235 | 0218BX10679 | Needs new style clips for laptop stand | [I] New style clips for laptop stand top | Laptop Stand Clips | Installed | ANSI | 2022-01-27 | 2022-02-10 | 16520 | x
Melbourne | JEB44139 / 185040 | AT235 | 0218BX10677 | Needs new style clips for laptop stand | [I] New style clips for laptop stand top | Laptop Stand Clips | Installed | ANSI | 2022-01-28 | 2022-02-17 | 16695 | x
Melbourne | JEB44140 / 185041 | AT235 | 0218BX10673 | Needs new style clips for laptop stand | [I] New style clips for laptop stand top | Laptop Stand Clips | Installed | ANSI | 2022-01-27 | 2022-02-10 | 16505 | x
Melbourne | JEB44140 / 185041 | AT235 | 0218BX10673 | 1 red marker light out on vehicle | [R] Red marker light dime size | Red Marker Light (SM) x1 | Installed | ANSI | 2022-01-27 | 2022-02-10 | 16505 | x
Melbourne | JEB44142 / 185043 | AT235 | 0218BX10680 | Lower boom function inoperable | Needs valve section or complete valve | Lower Boom Valve | Installed |  | 2022-04-07 | 2022-04-25 | 17609 | x
Melbourne | KEE43965 / 195378 | AT235 | 0419BX12600 | Inverter not working has alarm and overload light on; 12.9V going in - Inverter removed for return 1420121018076 | [R] Inverter | UP Inverter | Installed | ANSI | 2022-01-24 | 2022-03-22 | 17155 | x
Melbourne | LEC92417 / 208031 | AT235 | 0320BX13680 | Stow switch at boom rest not working | [R] Stow function switch | Stow Function Switch | Installed | ANSI | 2022-01-27 | 2022-02-10 | 16506 | x
MLK | DEB20485 | AT200 | 0713BV20634 |  | [I] Set of lithium ion batteries | Glassmat Battery x 2 |  |  | 2022-02-28 | 2022-04-07 | 17281 | x
MLK | FEC38689 | AT200 | 0415BV21842 | Needs DC pump | [R] DC Pump | DC Pump | Installed | Safety | 2021-10-05 | 2022-02-10 | 16508 | x
MLK | KKA26458 | Transit 150 |  | Ladder rack is damaged; driveshafts bent | [R] Drive shafts | L/R Driveshaft |  |  | 2022-02-28 | 2022-06-10 | 18152 | x
Moon Lake | FEC38706 |  |  | Battery issues; Need replacement batteries on the way | [R] Batteries | Lithium Battery x 2 | Installed |  | 2022-02-01 | 2022-02-10 | 16511 | x
Moon Lake | GKB41426 | Transit 150 |  | Needs back-up camera installed. Factory unit works intermittently | [I] Backup camera | Back-up Camera | Installed |  | 2021-10-11 | 2022-01-18 | 16334 | x
Ocoee | JEB44115 / 185016 |  |  | Inver has 14.7 volts input, no output on 120V ac. Overload and alarm lights lit, nothing plugged into inverter or outside receptacles. Request replacement inverter under UP warranty. SN: 1420121217134 | [R] Inverter | UP Inverter | Installed |  | 2022-01-12 | 2022-03-21 | 17156 | x
Ocoee | KED57001 / 195057 |  |  | Inverter has 14.2 volts input, no output on 120V ac. All lights lit red on front panel. Request replacement inverter under warranty.s/n 1420121018006 | [R] Inverter | UP Inverter |  |  | 2022-01-12 | 2022-01-27 | 16355 | x
Ormond | GEB87373 | AT200 | 0416BV23008 | Unit operating slow, tested batteries and they drop down to 8.9v under load (glass mat) | [R] Auxiliary batteries | Lithium Battery x 2 | Installed | ANSI | 2022-02-07 | 2022-03-28 | 17263 | x
Sanford | CEB86323 | AT200 | 0512BV17654 | E-stop button at upper controls is broke off | [R] Emergency stop button | Emergency Stop | Installed | ANSI | 2022-02-28 | 2022-05-26 | 18110
Sanford | EEB28814 | AT200 | 0614BV21171 | Needs boom tip spotlight and mounting bracket | [I] Boom tip spot light; bracket | Boom Tip Spot Light & Bracket |  | ANSI | 2022-03-03 | 2022-05-02 | 17727 | x
Sanford | EEB28814 | AT200 | 0614BV21171 | Needs new style clips for laptop stand | [I] New style clips for laptop stand top | Laptop Stand Clips |  | ANSI | 2022-03-03 | 2022-05-02 | 17727 | x
Sanford | EEB28814 | AT200 | 0614BV21171 | Tailshelf batteries have no voltage (black lithiom ion) | [R] Lithium Batteries | Lithium Battery x 2 |  | ANSI | 2022-03-03 | 2022-05-02 | 17727 | x
Sanford | HEC11977 / 171059 | ETC35SNT | 0317C513889 | Hydraulic fluid leaking at the bucket from inside the upper boom | [SHOP REPAIR] | TBD | Installed | ANSI | 2022-02-28 | 2022-03-24 | 17228 | x
Sanford | HEC11977 / 171059 | ETC35SNT | 0317C513889 | Grease coming from rotation gearbox | [SHOP REPAIR] | TBD | Installed | ANSI | 2022-02-28 | 2022-03-24 | 17228 | x
Sanford | JEB44146 / 185047 | AT235 | 0218BX10766 | Handle brackets behind front face plate of slide out drawer is broken | [R] Slide out drawer handle brackets | Drawer Handle Brackets | Installed | ANSI | 2022-03-02 | 2022-04-19 | 17470 | x
Sanford | JEB99760 / 185350 | AT235 | 0518BX11124 | Bucket has exposed fiberglass | [R] Bucket | Bucket | Installed | ANSI | 2022-03-01 | 2022-05-31 | 18132 | x
Viera | DEB20475 | AT200 | 0713BV20475 | Needs new style clips for laptop stand | [I] New style clips for laptop stand top | Laptop Stand Clips | Installed | ANSI | 2022-02-02 | 2022-02-17 | 16700 | x
Viera | EEB28813 | AT200 | 0614BV21170 | Both drop down reverse lights are not working | [R] Drop down reverse lights | Drop Down Reverse Light x2 | Installed | ANSI | 2022-01-31 | 2022-02-10 | 16507 | x
Viera | FEC38692 | AT200 | 0415BV21845 | Unit extremely slow, Batteries drop down to 8 Volts | [R] Batteries | Lithium Battery x 2 | Installed | ANSI | 2022-01-31 | 2022-03-21 | 17147 | x
Viera | FEC38692 | AT200 | 0415BV21845 | Inverter is bad; has 14V dc and no output or lights - Dimension | [R] Inverter | Inverter |  |  | 2022-03-31 | 2022-05-31 | 18128 | x
Viera | FEC38701 | AT200 | 0415BV21876 | Right side Drop-down reverse light not working | [R] Drop down reverse lights | Drop Down Reverse Light x1 | Installed | ANSI | 2022-01-31 | 2022-02-10 | 16516 | x
Viera | FEC38701 | AT200 | 0415BV21876 | Needs new style clips for laptop stand | [I] New style clips for laptop stand top | Laptop Stand Clips | Installed | ANSI | 2022-01-31 | 2022-02-10 | 16516 | x
Viera | HEC11950 / 171032 | ETC35SNT | 0317C513827 | Needs new style clips for laptop stand | [I] New style clips for laptop stand top | Laptop Stand Clips | Installed | ANSI | 2022-02-01 | 2022-02-17 | 16699 | x
Viera | JEB99754 / 185352 | AT235 | 0518BX11125 | Boom-tip spotlight not working | [R] Boom tip spot light | Boom Tip Spot Light |  | ANSI | 2022-02-01 | 2022-04-28 | 17705 | x
Viera | KED31932 / 195000 | AT235 | 0119BX12004 | Emergency pump runs but only the rotation function works | TBD | TBD | Installed | ANSI | 2022-02-01 | 2022-02-17 | 16696 | x
Viera | KED31932 / 195000 | AT235 | 0119BX12004 | Needs new style clips for laptop stand | [I] New style clips for laptop stand top | Laptop Stand Clips | Installed | ANSI | 2022-02-01 | 2022-02-17 | 16696 | x
Viera | KEF41928 / 195434 | AT235 | 0719BX12977 | Needs new style clips for laptop stand | [I] New style clips for laptop stand top | Laptop Stand Clips | Installed | ANSI | 2022-02-02 | 2022-02-10 | 16522 | x
Auburndale | EEB28821 | AT200 | 0614BV21177 | Tailshelf batteries have no voltage (Black lithium ion style) | [R] Batteries | Battery x 2 | Installed | ANSI | 2022-05-11 | 2022-06-13 | 18157 | X
AAB | FEC38691 | AT200 | 0415BV21844 | Tailshelf batteries for unit drop down to 9.2V under load glassmat | [R] Batteries | Batteries x 2 | Installed | ANSI | 2022-04-14 | 2022-06-16 | 18178 | x
AAB | GEB79709 | AT200 | 0616BV23072 | Black batteries drop down to 9V under load | [R] Batteries | Batteries x 2 | Installed | ANSI | 2022-04-14 | 2022-06-16 | 18180 | x
Auburndale |  |  | 0614BV21218 | Tailshelf batteries have no voltage (Black lithium ion style) | [R] Batteries | Battery x 2 | Installed | ANSI | 2022-05-11 | 2022-06-13 | 18155 | x
Auburndale | GEB87384 | AT200 | 0415BV21878 | Tailshelf batteries have no voltage (Black lithium ion style) | [R] Batteries | Battery x 2 | Installed | ANSI | 2022-05-11 | 2022-06-13 | 18158 | x
Auburndale | GKA80015 | Transit 150 |  | Need to return and install working inverter. | [R] Inverter from customer stock | Inverter | Installed |  | 2022-06-01 | 2022-06-13 | 18156 | x
Belleview | DEB20467 | AT200 | 0713BV20662 | Boom stow switch is broken | [R] Boom out of stow switch | Boom Out of Stow Switch | Installed | ANSI | 2022-04-11 | 2022-06-13 | 18160 | x
Belleview | DEB20467 | AT200 | 0713BV20662 | Both GFI receptacles in cab are not working | [R] GFI receptacle | GfI x 2 | Installed | ANSI | 2022-04-11 | 2022-06-13 | 18160 | x
Belleview |  |  |  | Right drop-down reverse light not working | [R] Drop down reverse light | Drop Down Reverse Light x 1 |  | ANSI | 2022-04-12 | 2022-06-13 | 18161 | x
Belleview |  |  |  | Black style batteries drop down to 9.8V under load | [R] Batteries | Battery x 2 | Installed | ANSI | 2022-04-12 | 2022-06-13 | 18161 | x
Belleview | GEB79712 | AT200 | 0416BV22979 | Boom stow switch is broken | [R] Boom out of stow switch | Boom Out of Stow Switch | Installed | ANSI | 2022-04-12 | 2022-06-13 | 18162 | x
Belleview | GEB79712 | AT200 | 0416BV22979 | Both drop-down reverse lights are not working | [R] Drop down reverse light | Drop Down Reverse Light x 2 | Installed | ANSI | 2022-04-12 | 2022-06-13 | 18162 | x
Curry Ford | FEC38698 | AT200 | 0415BV23062 | Tailshelf batteries drop down to 8.9V under heavy load | [R] Batteries | Lithium Battery x 2 | Installed | ANSI | 2022-03-18 | 2022-06-16 | 18181 | x
Curry Ford | GEB87387 | AT200 | 0616BV23074 | Tailshelf batteries drop down to 9.2V under load | [R] Lithium Batteries | Lithium Battery x 2 | Installed | ANSI | 2022-03-23 | 2022-06-16 | 18179 | x
Daytona | GEB87368 | AT200 | 0416BV23027 | Battery separator for tailshelf batteries is not working | [R] Battery separator | Battery Separator | Installed | ANSI | 2022-02-11 | 2022-06-16 | 18177 | x
Auburndale | EEB36747 | AT200 | 0614BV21219 | Left drop-down reverse light is not working | [R] Drop down reverse light | Drop Down Reverse Light x1 | Installed | ANSI | 2022-05-09 | 2022-07-01 | 18279 | x
Auburndale | FEC38687 | AT200 | 0415BV21841 | Bucket has minor crack on the bottom corner and has exposed fiberglass. | [R] Bucket | Bucket | Installed | ANSI | 2022-05-11 | 2022-07-01 | 18280 | x
Auburndale | FEC38687 | AT200 | 0415BV21841 | Cargo pedestal light is faulty. | [R] Spot light | Spot Light | Installed | ANSI | 2022-05-11 | 2022-07-01 | 18280 | x
Auburndale | GEB79717 | AT200 | 0416BV22980 | Both front bin dime size red marker lights are faulty | [R] Front bin red marker lights | Red Marker Light x 2 | Installed | Safety | 2022-03-22 | 2022-07-01 | 18281 | x
Auburndale | HEE22262 / 172410 | AT235 | 0817BX9993 | Bucket has exposed fiberglass | [R] Bucket | Bucket | Installed | ANSI | 2022-05-13 | 2022-07-14 | 18338 | x
Auburndale | JEB99764 / 185347 | AT235 | 0518BX11130 | Bucket has exposed fiberglass | [R] Bucket | Bucket | Installed | ANSI | 2022-05-13 | 2022-07-14 | 18337 | x
Drew St | GEB79716 | AT200 | 0416BV22993 | Boom rest pad is broken and needs replacement | [R] Boom rest pad | Long U Shape Boom Rest Pad | Installed | ANSI | 2022-06-17 | 2022-07-11 | 18333 | x
Wesley Chapel | EDA48950 |  |  | needs right rear quarter ladder rack W.G. | [R] Right rear weatherguard ladder rack quarter | Right Rear Ladder Rack Qtr WG | Installed | Safety | 2022-05-25 | 2022-07-06 | 18323
Belleview | MEC32843 / 218364 | AT235 | 0121BX14562 | Bucket has a minor crack in the corner |  | Bucket | Installed | ANSI | 2022-04-12 | 2022-07-18 | 18379 | x
Belleview | MEC33030 / 218361 | SST36NE | RJ200061 | Go light is broken off | [R] Go Lite | Go Lite | Installed | ANSI | 2022-04-12 | 2022-07-25 | 18421 | x
|  |  |  | Upper boom stow switch is not working | Troubleshoot upper boom stow switch replace if needed | Stow Function Switch | Installed | ANSI | 2022-05-17 | 2022-07-19 | 18396 | x
|  |  |  | Battery seperator not working properly | [R] Battery Separator | Battery Separator | Installed | ANSI | 2022-01-25 | 2022-07-14 | 18348 | x
Viera | KEF41928 / 195434 | AT235 | 0719BX12977 | Bucket has exposed fiberglass | [R] Bucket | Bucket | Installed | ANSI | 2022-02-02 | 2022-07-14 | 18350 | x
Wesley Chapel | LKA20530 |  |  | rear strobes out | [R] Rear strobes | Rear strobes x 2 | Installed | Safety | 2022-05-19 | 2022-07-19 | 18393 | x
AAB | HEC11976 / 171058 | ETC35SNT | 0317C513875 | Battery separator is not working | [R] Battery separator | Battery Separator | Installed | ANSI | 2022-03-07 | 2022-07-27 | 18449 | x
Drew St | DEB20483 | AT200 | 0713BV20664 | Hydraulic oil for flushing/refill and filter. | Flush units hydraulic oil system due to contamination | Hydraulic Fluid | Installed | ANSI | 2022-07-25 | 2022-07-27 | 18441 | x
Drew St | DEB20483 | AT200 | 0713BV20664 | Unit has old style lithium Iron batteries need replaced under UP warranty. | [R] UP batteries under warranty | Batteries x 2 | Installed | ANSI | 2022-07-25 | 2022-07-27 | 18441 | x
HROC | KED56947 / 195003 | AT235 | 0119BX11993 | Go light is broken off and needs to be replaced | [R] Go Lite | Go Lite | Installed | ANSI | 2022-05-25 | 2022-07-26 | 18430 | x
Lecanto | FEC38705 | AT200 | 0415BV21176 | Boom rest pad is broken | [R] Boom rest pad | Long U Shape Boom Rest Pad | Installed | ANSI | 2022-04-22 | 2022-07-27 | 18453 | x
Lecanto | HEC11975 / 171057 | ETC35SNT | 0317C513851 | Gear cover is broken | [R] Gear cover | Gear Cover | Installed | ANSI | 2022-04-19 | 2022-07-27 | 18456 | x
Lecanto | HEC11975 / 171057 | ETC35SNT | 0317C513851 | Speed control knob at lower controls is broken off | [R] Speed control knob at lower controls | Speed Control Knob | Installed | ANSI | 2022-04-19 | 2022-07-27 | 18456 | x
Lecanto | HEC11975 / 171057 | ETC35SNT | 0317C513851 | Master button at upper controls is broken | [R] Master button at upper controls | Master Button | Installed | ANSI | 2022-04-19 | 2022-07-27 | 18456 | x
Lecanto | JEB44121 / 185022 | AT235 | 0218BX10658 | Bucket has exposed fiberglass | [R] Bucket | Bucket | Installed | ANSI | 2022-05-05 | 2022-07-27 | 18457 | x
Lecanto | JEB99765 / 185346 | AT235 | 0518BX11129 | Bucket has exposed fiberglass | [R] Bucket | Bucket | Installed | ANSI | 2022-05-05 | 2022-07-27 | 18458 | x
Melbourne | FEC38694 | AT200 | 0415BV21847 | Back-up camera not working | [R] Backup camera | Backup Camera | Installed | ANSI | 2022-01-28 | 2022-07-27 | 18462 | x
Belleview | HEC11957 / 171039 | ETC35SNT | 0317C513814 | Bucket has cracks around the mounting bolts | [R] Bucket | Bucket | Installed | ANSI | 2022-04-11 | 2022-08-11 | 18493 | x
Daytona | FKA33242 | Transit 150 |  | factory inverter bad, needs new install | [I] After market inverter in cab | Inverter | Installed | Safety | 2022-05-05 | 2022-08-16 | 18513 | x
Daytona | JEB44141 / 185042 | AT235 | 0518BX10681 | Needs new style clips for laptop stand | [I] New style clips for laptop stand top | Laptop Stand Clips | Installed | ANSI | 2022-02-10 | 2022-08-16 | 18507 | x
Daytona | JEB44143 / 185044 | AT235 | 0218BX10682 | Needs new style clips for laptop stand | [I] New style clips for laptop stand top | Laptop Stand Clips | Installed | ANSI | 2022-02-10 | 2022-08-16 | 18508 | x
Daytona | KED56946 / 195002 | AT235 | 0119BX11998 | Needs new style clips for laptop stand | [I] New style clips for laptop stand top | Laptop Stand Clips | Installed | ANSI | 2022-02-10 | 2022-08-16 | 18510 | x
Daytona | MEC32975 | AT235 |  | Needs new style clips for laptop stand | [I] New style clips for laptop stand top | Laptop Stand Clips | Installed | ANSI | 2022-02-10 | 2022-08-16 | 18509 | x
Deland | JEB99780 / 185335 | AT235 | 0418BX11102 | Needs beacon replaced | [R] Beacon | Beacon | Installed |  | 2022-07-13 | 2022-08-16 | 18514 | x
Deland | JEB99780 / 185335 | AT235 | 0418BX11102 | Spotlight is broken off | [R] Spotlight | Boom Tip Spotlight | Installed |  | 2022-07-13 | 2022-08-16 | 18514 | x
Lecanto | EEB28820 | AT200 | 0614BV21176 | Boom rest pad is missing | [R] Boom rest pad | Long U Shape Boom Rest Pad | Installed | ANSI | 2022-04-22 | 2022-08-11 | 18496 | x
Lecanto | EEB28820 | AT200 | 0614BV21176 | Boom out of stow switch is broken | [R] Boom out of stow switch | Boom Out of Stow Switch | Installed | ANSI | 2022-04-22 | 2022-08-11 | 18496 | x
Ormond | JEB44144 / 185045 | AT235 | 0218BX10683 | Bucket has exposed fiberglass | [R] Bucket | Bucket | Installed | ANSI | 2022-02-07 | 2022-08-16 | 18511 | x
Belleview | EEB36738 | AT200 | 0614BV21210 | Operator reported unit operating slowly | [R] batteries | Battery x 2 | Installed |  | 2022-08-09 | 2022-08-17 | 18534 | x
Wesley Chapel | HEC11974 / 171056 | ETC35SNT | 0217C513811 | Side work light not working | Checked lights, will all light up with power probe, no fuse blown, need further investigation. | TBD |  |  | 2022-08-11 | 2022-08-17 | 18527 | x
Moon Lake | EEB28823 | AT200 | 0614BV21217 | Truck does not shut off when unit is engaged | FURTHER DIAGNOSTICS NEEDED | TBD |  | ANSI | 2022-05-04 | 2022-08-29 | 18550 | x
Bradenton | MEC32855 | AT235 | 0121BX14563 | front strobes have no power , tried to follow but couldnt find issue, driver lives in st pete and can bring truck in shop. | Need to diagnose issue with front strobes further at shop | TBD |  | Safety | 2022-03-10 | 2022-08-31 | 18577 | x
Bradenton | MEC32855 | AT235 | 0121BX14563 | 2 bolts for bottom inner boom wearpad are missing | [R] Missing bolts on wear pad | Bolts |  | ANSI | 2022-06-09 | 2022-08-31 | 18577 | x
Viera | LKA20503 | Transit 150 |  | Needs laptop stand | [I] Laptop stand in 2020 | Laptop Stand |  |  | 2022-05-05 | 2022-06-29
Viera | EEB28813 | AT200 | 0614BV21170 | Sight glass for hydraulic reservoir is missing | [R] Sight glass | Sight Glass |  | ANSI | 2022-01-31 | 2022-08-19
Viera | KKA55292 |  |  | Laptop stand install | [I] Laptop stand in 2019 | Laptop Stand |  |  | 2022-05-19 | 2022-06-29
Auburndale | MKD66433 / 215077 | F150 |  | Checked inverter, 13.7vdc input no output or lights. Removed inverter for warranty replacement. Send to UP | [R] Warranty inverter | UP Warranty Inverter | Installed |  | 2022-06-01 | 2022-09-09 | 18610 | x
Daytona | KED56987 / 195043 | AT235 | 0319BX12032 | GFI's on the inside and outside of rear compartment are not working | [R] GFI's |  |  | ANSI | 2022-02-22 | 2022-08-23 | 18599 | x
Daytona | KED56987 / 195043 | AT235 | 0319BX12032 | Drawer slide needs adjustment and/or repair | Determined necessary repair | TBD |  |  | 2022-06-30 | 2022-08-23 | 18599 | x
HROC | FEC38688 | AT200 | 0315BV21828 | Tailshelf batteries charge at 14V but drop down to 0V when operating the unit. Grey/blue new style Li-ion batteries. Left them plugged in overnight and the same problem occurred. | [R] Batteries | Lithium Ion Battery x 2 | Installed | ANSI | 2022-08-11 | 2022-09-09 | 18611 | x
Lecanto | MEC32832 / 218362 | SST36NE | RJ200064 | driver says bucket sometimes studders real bad | Diagnose studder issue of bucket | TBD |  | Safety | 2022-05-12 | 2022-09-01 | 18582
Melbourne | HEC11953 / 171035 | ETC35SNT | 0317C513810 | Unit has major rust spots and needs valve body cover | [R] Valve body cover; apply rust prohibitor | Valve Body Cover / Rust Prohibitor |  | ANSI | 2022-01-25 | 2022-03-13 | 16926 | x
Melbourne | HEC11953 / 171035 | ETC35SNT | 0317C513810 | Unit stops rotating clockwise intermittently unable to determine why ATT | Requires additional troubleshooting | TBD |  | ANSI | 2022-01-25 | 2022-03-13 | 16926 | x
Moon Lake | FEC38704 | AT200 | 0415BV21879 | Boom rest pad is falling apart | [R] Boom rest pad | Long U Shape Boom Rest Pad | Installed | ANSI | 2022-05-03 | 2022-08-23 | 18595 | x
Wildwood | KD214966 | Fiber Trailer |  | Roof vent missing | [R] Roof vent | Roof Vent |  |  | 2022-07-06 | 2022-09-09 | 18602 | x
Deland | EEB36737 | AT200 | 0614BV21209 | Bare metal showing on tailshelf | [R] Non skid on tailshelf | Non-Skid |  | ANSI | 2022-02-24 | 2022-09-09 | 18612 | x
Ormond | KED88316 / 195416 | AT235 | 0219BX12146 | Unit only has one speed | [R] 2-speed relay | Relay |  | ANSI | 2022-02-07 | 2022-04-12 | 17372 | x
Ormond | EEB36736 | AT200 | 0614BV21208 | Stow switch is broken | [R] Boom stow switch | Boom Stow Switch | Installed | ANSI | 2022-02-07 | 2022-09-13 | 18618 | x
Ormond | EEB36736 | AT200 | 0614BV21208 | Needs bolt for boom rest 1/2"X4" | [R] Bolt for boom rest | Boom Rest Bolt x 1 | Installed |  | 2022-04-20 | 2022-09-13 | 18618 | x
Ormond | EEB36736 | AT200 | 0614BV21208 | Sight glass is foggy | [R] Sight glass | Sight Glass | Installed | ANSI | 2022-02-07 | 2022-09-13 | 18618 | x
Ormond | EEB36736 | AT200 | 0614BV21208 | Needs new style clips for laptop stand | [I] New style clips for laptop stand top | Laptop Stand Clips | Installed | ANSI | 2022-02-07 | 2022-09-13 | 18618 | x
Ocoee | JEB44115 / 185016 | AT235 | 0218BX10665 | Inverter solenoid is not working has 14.1v on one side and 0v on the other | [R] Inverter solenoid | Inverter Solenoid | Installed | ANSI | 2022-03-30 | 2022-09-18 | 18675 | X
Ormond | GEB87366 | AT200 | 0416BV22975 | Some rust spots on Pedestal and mast, at the boom elbow, Master leveling cylinder, Boom rest and boom tip spotlight mounting bracket |  |  | Installed | ANSI | 2022-02-09 | 2022-09-26 | 18670 | X
Ormond | GEB87366 | AT200 | 0416BV22975 | Left drop-down reverse light not working | [R] Drop down reverse light | Drop Down Reverse Light | Installed | ANSI | 2022-02-09 | 2022-09-26 | 18670 | X
Ormond | GEB87366 | AT200 | 0416BV22975 | Boom rest pad needs replaced | [R] Boom rest pad | Boom Rest Pad | Installed | ANSI | 2022-02-09 | 2022-09-26 | 18670 | X
Ormond | GEB87366 | AT200 | 0416BV22975 | Boom out of stow switch not working | [R] Boom out of stow switch | Boom Out of Stow Switch | Installed | ANSI | 2022-02-09 | 2022-09-26 | 18670 | X
Ormond | GEB87366 | AT200 | 0416BV22975 | Needs new style clips for laptop stand | [I] New style clips for laptop stand top | Laptop Stand Clips | Installed | ANSI | 2022-02-09 | 2022-09-26 | 18670 | X
Sanford | KED88376 / 195115 | AT235 | 0319BX12208 | Bucket has exposed fiberglass | [R] Bucket | Bucket | Installed | ANSI | 2022-03-01 | 2022-09-19 | 18653 | x
Melbourne | EEB28822 | AT200 | 0614BV21203 | Tag light is broken | Repair/replace tag light | Tag Light | Installed | ANSI | 2022-01-25 | 2022-10-05 | 18698 | X
Melbourne | EEB28822 | AT200 | 0614BV21203 | Driver requested bucket cover | Request bucket cover | Bucket Cover |  | ANSI | 2022-01-25 | 2022-10-05 | 18698 | X
Melbourne | EEB28822 | AT200 | 0614BV21203 | Big red marker light on tailshelf is out | [R] Tailshelf marker light | Marker Light (LG) |  | ANSI | 2022-01-25 | 2022-10-05 | 18698 | X
Melbourne | FEC38693 | AT200 | 0415BV21848 | Needs new style clips for laptop stand | [I] New style clips for laptop stand top | Laptop Stand Clips | Installed | ANSI | 2022-01-24 | 2022-10-05 | 18697 | X
Melbourne | JEB44136 / 185037 | AT235 | 0218BX10674 | Needs new style clips for laptop stand | [I] New style clips for laptop stand top | Laptop Stand Clips | Installed | ANSI | 2022-01-25 | 2022-10-04 |  | X
Melbourne | JEB44140 / 185041 | AT235 | 0218BX10673 | Tailshelf side step bent | Repair/replace tailshelf side step | Side Step |  | ANSI | 2022-01-27 | 2022-10-05 | 18706 | X
Melbourne | KEE43965 / 195378 | AT235 | 0419BX12600 | needs bucket slam lock , locked up and wont open | [R] Bucket slam lock | Bucket Slam Lock | Installed | Safety | 2022-04-24 | 2022-10-04 | 18700 | X
Moon Lake | GEB79711 | AT200 | 0416BV22978 | Boom rest pad is falling apart | [R] Boom rest pad | Long U Shape Boom Rest Pad | Installed | ANSI | 2022-05-04 | 2022-10-05 | 18712 | X
Auburndale | GEB87384 | AT200 | 0415BV21878 | Backup camera is not working properly. | [R] Backup camera | Backup Camera | Installed | ANSI | 2022-05-11 | 2022-10-07
Wesley Chapel | EEB36740 | AT200 | 0614BV21212 | Emergency pump is not working from upper controls. | FURTHER DIAGNOSTICS NEEDED | TBD |  | ANSI | 2022-04-28 | 2022-10-07
|  |  |  | Truck doesn’t shut off when unit is engaged. | FURTHER DIAGNOSTICS NEEDED | TBD |  | ANSI | 2022-04-28 | 2022-10-07
Kissimmee | JEB44123 / 185024 | AT235 | 0218BX10656 | Needs new style clips for laptop stand | [I] New style clips for laptop stand top | Laptop Stand Clips | Installed | ANSI | 2022-04-06 | 2022-10-12 | 18738 | x
Kissimmee | JEB99768 / 185340 | AT235 | 0418BX11113 | Bucket has exposed fiberglass | [R] Bucket | Bucket | Installed | ANSI | 2022-04-07 | 2022-10-12 | 18736 | x
Melbourne | GEB87371 | AT200 | 0616BV23061 | Upper boom lift cylinder hoses have minor cracks | [R] Hoses | Hoses | Installed | ANSI | 2022-01-27 | 2022-10-12 | 18734 | x
Melbourne | GEB87371 | AT200 | 0616BV23061 | GFI receptacle in cab is not working | [R] GFI in cab | GFI | Installed | ANSI | 2022-01-27 | 2022-10-18 | 18773 | x
Ocoee | HEC11978 / 171060 | ETC35SNT | 0317C513806 | Boom tip spotlight is out | [R] Boom tip spotlight | Boom Tip Spotlight | Installed |  | 2022-09-19 | 2022-10-10 | 18725 | x
Ormond | GEB87364 | AT200 | 0416BV23026 | Needs new style clips for laptop stand | [I] New style clips for laptop stand top | Laptop Stand Clips | Installed | ANSI | 2022-02-09 | 2022-10-21 | 18787 | x
AAB | GEB87389 | AT200 | 0616BV23070 | Needs new style clips for laptop stand | [I] New style clips for laptop stand top | Laptop Stand Clips | Installed | ANSI | 2022-03-11 | 2022-10-12 | 18737 | x
Bill Tucker | GEB87365 | AT200 | 0616BV23081 | Boom rest pad is broken and needs to be replaced. | [R] Boom rest pad | Long U Shape Boom Rest Pad | Installed | ANSI | 2022-07-26 | 2022-10-21 | 18780 | x
Brooksville | KKA54723 |  |  | all strobes out cant find fuse | FURTHER DIAGNOSTICS NEEDED | Strobes x2 | Installed | Safety | 2022-05-10 | 2022-10-18 | 18766 | x
HROC | HEC11962 / 171044 | ETC35SNT | 0317C513840 | Rotation gear cover is broken | [R] Rotation gear cover | Rotation Gear Cover | Installed | ANSI | 2022-08-15 | 2022-10-12 | 18752 | x
AAB | DEB20467 | AT200 | 0713BV20662 | Drop down reverse lights are inop | [R] Drop both drop down reverse lights | Drop down reverse lights x2 | Installed |  | 2022-10-21 | 2022-10-25 | 18816
Curry Ford | JEB44112 / 185013 | AT235 | 0218BX10664 | Boom tip spotlight is not working | [R] Boom tip spotlight | Boom Tip Spotlight | Installed | ANSI | 2022-03-24 | 2022-10-27 | 18875
Lecanto | KEE07173 / 195239 | AT235 | 0319BX12395 | Bucket has exposed fiberglass | [R] Bucket | Bucket | Installed | ANSI | 2022-05-05 | 2022-10-21 | 18804
Lecanto | KEE07173 / 195239 | AT235 | 0319BX12395 | Go light is not working | [R] Go Lite | Go Lite | Installed | ANSI | 2022-05-05 | 2022-10-21 | 18804
Melbourne | KEE07092 / 195233 | AT235 | 0319BX12385 | Bucket has exposed fiberglass | [R] Fiberglass Bucket | Bucket | Installed | ANSI | 2022-02-03 | 2022-10-20 | 18806
Viera | KED31932 / 195000 | AT235 | 0119BX12004 | Bucket has exposed fiberglass | [R] Bucket | Bucket | Installed | ANSI | 2022-02-01 | 2022-10-20 | 18805
Brooksville | MEC32861 / 218342 | AT235 | 0221BX14747 | Cover for GFI receptacle at bucket is broken off | [R] GFI cover | GFI Cover | Installed | ANSI | 2022-04-26 | 2022-11-01 | 18948 | x
Brooksville | MEC32861 / 218342 | AT235 | 0221BX14747 | Tag light is smashed | [R] Tag light | Tag Light | Installed | ANSI | 2022-04-26 | 2022-11-01 | 18948 | x
Deland | GEB79708 | AT200 | 0614BV21209 | Bucket slam lock is broken and not latching properly | [R] Bucket slam lock | Bucket Slam Lock | Installed | ANSI | 2022-02-24 | 2022-11-01 | 18952 | x
Deland |  |  |  | GFI at bucket is not working | [R] GFI | GFI | Installed | ANSI | 2022-02-24 | 2022-11-01 | 18952 | x
Deland | JEB99780 / 185335 | AT235 | 0418BX11102 | Bucket needs replacement; exposed fiberglass | [R] Bucket | Bucket | Installed | ANSI | 2022-02-21 | 2022-10-31 | 18907 | x
Deland | JEB99780 / 185335 | AT235 | 0418BX11102 | Needs new style clips for laptop stand | [I] New style clips for laptop stand top | Laptop Stand Clips | Installed | ANSI | 2022-02-21 | 2022-10-28 | 19002 | x
Deland | KED88364 / 195127 | AT235 | 0219BX12158 | Bucket needs replacement; exposed fiberglass | [R] Bucket | Bucket | Installed | ANSI | 2022-02-22 | 2022-11-01 | 18953 | x
Deland | KED88364 / 195127 | AT235 | 0219BX12158 | E-stop button at u/c is broken | [R] E-stop button at U/C | Emergency Stop | Installed | ANSI | 2022-02-22 | 2022-11-01 | 18953 | x
Lecanto | MEC32842 / 218363 | AT235 | 0121BX14578 | Compartment bin lighting flickers on both sides even after installing higher amperage fuse in junction box. | FURTHER DIAGNOSTICS NEEDED | TBD | Installed | ANSI | 2022-04-20 | 2022-11-01 | 18950 | x
|  |  |  | 4 Inch strobe light on tailshelf is out | [R] Tailshelf strobe light | Strobe Light 4" | Installed | ANSI | 2022-03-03 | 2022-11-01 | 18923 | x
Sanford | KED88376 / 195115 | AT235 | 0319BX12208 | Beacon is not working | [R] Beacon | Beacon | Installed |  | 2022-10-04 | 2022-11-01 | 18920 | x
Note on C1: Owner: Provide boom model
Note on D1: Owner: Provide boom serial #
Note on F1: Owner: [R] Replace [N] Need [M] Missing [I] Install
Note on L1: Owner: Input QB invoice # for reference
Note on M1: Owner: Mark column with an "X" once payment has been received.

## Supervisor Contact List
Last Name | First Name | Phone #
McCutcheon | Alexander | 813-293-9728
Daymon | Andrew | 941-737-1871
Eichhorn | Anthony | 352-746-7664
Young | Arthur | 407-793-3003
Frederick | Brian | 863-258-8730
Scott | Carl | 386-527-2516
Hosier | Charles | 407-452-9762
Vanasse | Craig | 727-235-2634
Avila | David | 727-224-5063
Norman | Eric | 813-918-0247
Hutchinson | Gary | 352-410-3206
Vickers | Glen | 386-589-0798
Kern | Henry | 863-224-6130
Cook | Jason | 352-516-3385
Perales | Jason | 321-247-1962
Vanderbilt | Jason | 407-795-1333
Urbina | Jesse | 813-808-5583
Smith | John | 407-448-5513
Hayes | Kevin | 727-224-4024
Rivieccio | Lorenzo | 727-224-6477
Fernandez | Luis | 407-215-5815
Triana | Marcos | 407-215-5837
Brown | Marvin | 407-215-5813
Maynard | Matthew | 407-215-5968
Tomlinson | Patrick | 352-302-6653
Goss | Richard | 813-210-4927
Lapalme | Richard | 321-213-7658
Cannon | Robert | 727-224-0460
Delgaudio | Robert | 727-224-6052
Pierce | Robert | 321-313-4093
Batchelor | Ronald | 321-213-7650
Horne | Ronald | 850-418-2844
McCall | Wayne | 407-702-9247
Walker | William | 813-862-0522

## Spectrum Locations
Region | Location Code | NCH Managed Area | Address 1 | Address 2 | City | State | ZIP/Postal Code
FL | FAU1 | WEST CENTRAL | 1004 US HWY 92 W |  | AUBURNDALE | FL | 33823
FL | FBE1 | WEST | 10357 SE HWY 441/27 |  | BELLEVIEW | FL | 34420
FL | FBT1 | WEST | 3520 15TH ST E |  | BRADENTON | FL | 34461
FL | FBT2 | WEST | 5413 E SR 64 E |  | BRADENTON | FL | 34208
FL | FBR2 | WEST CENTRAL | 607 S PAULS DR |  | BRANDON | FL | 33511
FL | FBV1 | WEST | 16209 FLIGHT PATH DR |  | BROOKSVILLE | FL | 34604
FL | FBU1 | EAST | 2323 NORTH STATE ST |  | BUNNELL | FL | 32110
FL | FCC1 | EAST | 210 CENTER ST |  | CAPE CANAVERAL | FL | 32920
FL | FCW1 | WEST | 2530 DREW ST |  | CLEARWATER | FL | 33765
FL | FCL1 | WEST | 3450 US 27 |  | CLERMONT | FL | 34711
FL | FCL2 | WEST | 602 E. HWY 50 | SUITE A & B | CLERMONT | FL | 34711
FL | FCR1 | WEST | 1624 N. MEADOWCREST BLVD |  | CRYSTAL RIVER | FL | 34429
FL | FDA1 | EAST | 1475 S NOVA RD |  | DAYTONA BEACH | FL | 32114
FL | 6DE1 | EAST | 1195 S. WOODLAND BLVD |  | DELAND | FL | 32720
FL | 6DE3 | EAST | 1645 SR 472 |  | DELAND | FL | 32724
FL | 6DE4 | EAST | 1655 SR 472 |  | DELAND | FL | 327724
FL | FIN1 | EAST | 3290 SOUTH A1A |  | INDIALANTIC | FL | 34741
FL | FKI2 | EAST | 3613 GRISSOM LANE |  | KISSIMMEE | FL | 34741
FL | FLA1 | WEST CENTRAL | 109 N KENTUCKY AVE | SUITE 28 & 29 | LAKELAND | FL | 33801
FL | FLE1 | WEST | 2850 S LECANTO HWY |  | LECANTO | FL | 34461
FL | FMA1 | EAST CENTRAL | 2251 LUCIEN WAY |  | MAITLAND | FL | 32751
FL | FME2 | EAST | 1575 PALM BAY RD NE | UNIT 110 | MELBOURNE | FL | 32905
FL | FME3 | EAST | 2962 JUDGE FRAN JAMIESON WAY |  | MELBOURNE | FL | 32940
FL | FME4 | EAST | 720 S MAGNOLIA AVE. |  | MELBOURNE | FL | 32935
FL | FME5 | EAST | 901 PEGASUS CT |  | MELBOURNE | FL | 32901
FL | FNE1 | WEST | 10555 MOON LAKE RD |  | NEW PORT RICHEY | FL | 34654
FL | FNE3 | WEST | 11321 US HWY 9 |  | NEW PORT RICHEY | FL | 34652
FL | FOC1 | EAST CENTRAL | 894 MAGUIRE RD |  | OCOEE | FL | 34761
FL | FOO1 | EAST CENTRAL | 1906 SOUTH SEMORAN BLVD. |  | ORLANDO | FL | 32822
FL | FOO2 | EAST CENTRAL | 20 N. ORANGE AVE | SUITE 13 | ORLANDO | FL | 32801
FL | FOO4 | EAST CENTRAL | 2174 S. SEMORAN BLVD |  | ORLANDO | FL | 32822
FL | FOO5 | EAST CENTRAL | 2491 PRINCIPAL ROW |  | ORLANDO | FL | 32837
FL | FOO6 | EAST CENTRAL | 3740 ALL AMERICAN BLVD |  | ORLANDO | FL | 32801
FL | FOO7 | EAST CENTRAL | 3767 ALL AMERICAN BLVD. |  | ORLANDO | FL | 32810
FL | FOO8 | EAST CENTRAL | 6373 ALL AMERICAN BLVD. |  | ORLANDO | FL | 32810
FL | FOO9 | EAST CENTRAL | 65 S KELLER RD |  | ORLANDO | FL | 32810
FL | FOR1 | EAST | 125 BENNETT LANE |  | ORMOND BEACH | FL | 32174
FL | FOR2 | EAST | 333 W GRANADA BLVD | UNIT 100 | ORMOND BEACH | FL | 32174
FL | FPI1 | WEST | 7901 66TH ST N |  | PINELLAS PARK | FL | 33781
FL | FRI1 | WEST CENTRAL | 4145 S FALKENBURG RD |  | RIVERVIEW | FL | 33578
FL | FSP1 | WEST | 10795 4TH ST NORTH |  | SAINT PETERSBURG | FL | 33716
FL | FSP2 | WEST | 700 CARILLON PKWY |  | SAINT PETERSBURG | FL | 33716
FL | FSA1 | EAST CENTRAL | 100 GORDON ST. |  | SANFORD | FL | 32771
FL | FTA1 | WEST | 4400 W. MARTIN LUTHER KING J |  | TAMPA | FL | 33614
FL | FVI1 | EAST | 3316 BRESLAY DR |  | VIERA | FL | 32940
FL | FWE1 | WEST | 30432 STATE RD 54 |  | WESLEY CHAPEL | FL | 33543
FL | FWI1 | WEST | 730 S MAIN ST |  | WILDWOOD | FL | 34785

## Drop Down Lists
Part Status | Locations | Repair Status
Back Ordered | AAB | Awaiting Part(s)
Installed | Auburndale | Complete
On Hand | Belleview | Delivered
Ordered | Bill Tucker | In Repair
Received | Bradenton
Requested | Brooksville
Bunnell
Carillon
Clermont
Curry Ford
Daytona
Deland
Drew St
HROC
Kissimmee
Lecanto
Maitland
Melbourne
MLK
Moon Lake
Ocoee
Ormond
Port Orange
Sanford
Viera
Wesley Chapel
Wildwood